## Register Map
Convergence MVP — AXI4-Lite Configuration Register Map ¦ All Subsystems ¦ 32-bit Registers ¦ 4-byte Aligned
0x0000 CS1 ¦ 0x1000 CS2 ¦ 0x2000 CS3 ¦ 0x3000 UAV1 ¦ 0x4000 UAV2 ¦ 0x5000 UAV3 ¦ 0x6000 Convergence Engine ¦ 28 KB address space
Address | Register Name | R/W | Reset Value | Bits | Description | Fields
▶ CubeSat 1 (0x0000 – 0x0FFF)
0x0000 | CS_CTRL | RW | 0x00000001 | 32b | CS1 Master Control. Enable, reset, and mode selection. | 7
0x0004 | CS_STATUS | RO | 0x00000000 | 32b | CS1 Status. FSM states, lock flags, and fault indicators. | 14
0x0008 | EKF_Q_QUAT | RW | 0x00A3D70A | 32b | EKF process noise variance for quaternion components. Q4.28. Default 0.01. | 1
0x000C | EKF_Q_BIAS | RW | 0x000010C7 | 32b | EKF process noise for gyro bias. Q4.28. Default 0.001. | 1
0x0010 | EKF_R_GYRO | RW | 0x00001062 | 32b | EKF measurement noise for gyroscope. Q4.28. Default 0.0001 (rad/s)². | 1
0x0014 | EKF_R_MAG | RW | 0x00418937 | 32b | EKF measurement noise for magnetometer. Q1.30. Default 0.001. | 1
0x0018 | ADCS_KP | RW | 0x00001000 | 32b | ADCS proportional gain Kp. Q4.12. Default 1.0 = 0x1000. | 2
0x001C | ADCS_KD | RW | 0x00000800 | 32b | ADCS derivative gain Kd. Q4.12. Default 0.5. | 2
0x0020 | ADCS_KI | RW | 0x00000100 | 32b | ADCS integral gain Ki. Q4.12. Default 0.0625. Anti-windup active. | 2
0x0024 | ADCS_SAT | RW | 0x7FFF8001 | 32b | ADCS control output saturation. Upper/lower Q1.15 limits. | 2
0x0028 | RW_SPEED_LIM | RW | 0x00003FFF | 32b | Reaction wheel maximum normalised speed command. Q4.12. | 2
0x002C | MTQ_SCALE | RW | 0x00001000 | 32b | Magnetorquer dipole-moment scale factor. Q4.12. Default 1.0. | 2
0x0030 | LASER_RANGE | RW | 0x00A00050 | 32b | Laser search scan angular half-range. Upper 16 = azimuth (×0.01 deg), lower = elevation. | 2
0x0034 | LASER_THRESH | RW | 0x08000400 | 32b | Laser signal strength thresholds. Upper=TRACK, lower=ACQUIRE. | 2
0x0038 | LASER_STEP_RATE | RW | 0x13881388 | 32b | Laser gimbal stepper max step rate (steps/sec). Upper=azimuth, lower=elevation. | 2
0x003C | TLE_EPOCH_HI | RW | 0x00000000 | 32b | TLE epoch Julian date high 32 bits (IEEE-754 double upper half). | 1
0x0040 | TLE_EPOCH_LO | RW | 0x00000000 | 32b | TLE epoch Julian date low 32 bits. | 1
0x0044 | TLE_INCL | RW | 0x00000000 | 32b | TLE orbital inclination. Q10.22 degrees. Triggers SGP4 re-init on write. | 1
0x0048 | TLM_PERIOD | RW | 0x00000001 | 32b | Telemetry downlink period in whole seconds. | 2
0x004C | TLM_ENABLE | RW | 0x00000007 | 32b | Telemetry packet enable bitmask (APID types). | 4
0x0050 | DBG_IMU_CNT | RO | 0x00000000 | 32b | IMU SPI frame counter. Increments at 100 Hz. Verify IMU health by polling. | 1
0x0054 | DBG_EKF_CNT | RO | 0x00000000 | 32b | EKF predict iteration counter. | 1
0x0058 | DBG_LASER_CNT | RO | 0x00000000 | 32b | Laser acquisition attempt counters. | 2
0x005C | DBG_FAULT_LOG | W1C | 0x00000000 | 32b | Latched fault bits. Write 1 to each bit to clear it individually. | 9
▶ CubeSat 2 (0x1000 – 0x1FFF)
0x1000 | CS_CTRL | RW | 0x00000001 | 32b | CS2 Master Control. Enable, reset, and mode selection. | 7
0x1004 | CS_STATUS | RO | 0x00000000 | 32b | CS2 Status. FSM states, lock flags, and fault indicators. | 14
0x1008 | EKF_Q_QUAT | RW | 0x00A3D70A | 32b | EKF process noise variance for quaternion components. Q4.28. Default 0.01. | 1
0x100C | EKF_Q_BIAS | RW | 0x000010C7 | 32b | EKF process noise for gyro bias. Q4.28. Default 0.001. | 1
0x1010 | EKF_R_GYRO | RW | 0x00001062 | 32b | EKF measurement noise for gyroscope. Q4.28. Default 0.0001 (rad/s)². | 1
0x1014 | EKF_R_MAG | RW | 0x00418937 | 32b | EKF measurement noise for magnetometer. Q1.30. Default 0.001. | 1
0x1018 | ADCS_KP | RW | 0x00001000 | 32b | ADCS proportional gain Kp. Q4.12. Default 1.0 = 0x1000. | 2
0x101C | ADCS_KD | RW | 0x00000800 | 32b | ADCS derivative gain Kd. Q4.12. Default 0.5. | 2
0x1020 | ADCS_KI | RW | 0x00000100 | 32b | ADCS integral gain Ki. Q4.12. Default 0.0625. Anti-windup active. | 2
0x1024 | ADCS_SAT | RW | 0x7FFF8001 | 32b | ADCS control output saturation. Upper/lower Q1.15 limits. | 2
0x1028 | RW_SPEED_LIM | RW | 0x00003FFF | 32b | Reaction wheel maximum normalised speed command. Q4.12. | 2
0x102C | MTQ_SCALE | RW | 0x00001000 | 32b | Magnetorquer dipole-moment scale factor. Q4.12. Default 1.0. | 2
0x1030 | LASER_RANGE | RW | 0x00A00050 | 32b | Laser search scan angular half-range. Upper 16 = azimuth (×0.01 deg), lower = elevation. | 2
0x1034 | LASER_THRESH | RW | 0x08000400 | 32b | Laser signal strength thresholds. Upper=TRACK, lower=ACQUIRE. | 2
0x1038 | LASER_STEP_RATE | RW | 0x13881388 | 32b | Laser gimbal stepper max step rate (steps/sec). Upper=azimuth, lower=elevation. | 2
0x103C | TLE_EPOCH_HI | RW | 0x00000000 | 32b | TLE epoch Julian date high 32 bits (IEEE-754 double upper half). | 1
0x1040 | TLE_EPOCH_LO | RW | 0x00000000 | 32b | TLE epoch Julian date low 32 bits. | 1
0x1044 | TLE_INCL | RW | 0x00000000 | 32b | TLE orbital inclination. Q10.22 degrees. Triggers SGP4 re-init on write. | 1
0x1048 | TLM_PERIOD | RW | 0x00000001 | 32b | Telemetry downlink period in whole seconds. | 2
0x104C | TLM_ENABLE | RW | 0x00000007 | 32b | Telemetry packet enable bitmask (APID types). | 4
0x1050 | DBG_IMU_CNT | RO | 0x00000000 | 32b | IMU SPI frame counter. Increments at 100 Hz. Verify IMU health by polling. | 1
0x1054 | DBG_EKF_CNT | RO | 0x00000000 | 32b | EKF predict iteration counter. | 1
0x1058 | DBG_LASER_CNT | RO | 0x00000000 | 32b | Laser acquisition attempt counters. | 2
0x105C | DBG_FAULT_LOG | W1C | 0x00000000 | 32b | Latched fault bits. Write 1 to each bit to clear it individually. | 9
▶ CubeSat 3 (0x2000 – 0x2FFF)
0x2000 | CS_CTRL | RW | 0x00000001 | 32b | CS3 Master Control. Enable, reset, and mode selection. | 7
0x2004 | CS_STATUS | RO | 0x00000000 | 32b | CS3 Status. FSM states, lock flags, and fault indicators. | 14
0x2008 | EKF_Q_QUAT | RW | 0x00A3D70A | 32b | EKF process noise variance for quaternion components. Q4.28. Default 0.01. | 1
0x200C | EKF_Q_BIAS | RW | 0x000010C7 | 32b | EKF process noise for gyro bias. Q4.28. Default 0.001. | 1
0x2010 | EKF_R_GYRO | RW | 0x00001062 | 32b | EKF measurement noise for gyroscope. Q4.28. Default 0.0001 (rad/s)². | 1
0x2014 | EKF_R_MAG | RW | 0x00418937 | 32b | EKF measurement noise for magnetometer. Q1.30. Default 0.001. | 1
0x2018 | ADCS_KP | RW | 0x00001000 | 32b | ADCS proportional gain Kp. Q4.12. Default 1.0 = 0x1000. | 2
0x201C | ADCS_KD | RW | 0x00000800 | 32b | ADCS derivative gain Kd. Q4.12. Default 0.5. | 2
0x2020 | ADCS_KI | RW | 0x00000100 | 32b | ADCS integral gain Ki. Q4.12. Default 0.0625. Anti-windup active. | 2
0x2024 | ADCS_SAT | RW | 0x7FFF8001 | 32b | ADCS control output saturation. Upper/lower Q1.15 limits. | 2
0x2028 | RW_SPEED_LIM | RW | 0x00003FFF | 32b | Reaction wheel maximum normalised speed command. Q4.12. | 2
0x202C | MTQ_SCALE | RW | 0x00001000 | 32b | Magnetorquer dipole-moment scale factor. Q4.12. Default 1.0. | 2
0x2030 | LASER_RANGE | RW | 0x00A00050 | 32b | Laser search scan angular half-range. Upper 16 = azimuth (×0.01 deg), lower = elevation. | 2
0x2034 | LASER_THRESH | RW | 0x08000400 | 32b | Laser signal strength thresholds. Upper=TRACK, lower=ACQUIRE. | 2
0x2038 | LASER_STEP_RATE | RW | 0x13881388 | 32b | Laser gimbal stepper max step rate (steps/sec). Upper=azimuth, lower=elevation. | 2
0x203C | TLE_EPOCH_HI | RW | 0x00000000 | 32b | TLE epoch Julian date high 32 bits (IEEE-754 double upper half). | 1
0x2040 | TLE_EPOCH_LO | RW | 0x00000000 | 32b | TLE epoch Julian date low 32 bits. | 1
0x2044 | TLE_INCL | RW | 0x00000000 | 32b | TLE orbital inclination. Q10.22 degrees. Triggers SGP4 re-init on write. | 1
0x2048 | TLM_PERIOD | RW | 0x00000001 | 32b | Telemetry downlink period in whole seconds. | 2
0x204C | TLM_ENABLE | RW | 0x00000007 | 32b | Telemetry packet enable bitmask (APID types). | 4
0x2050 | DBG_IMU_CNT | RO | 0x00000000 | 32b | IMU SPI frame counter. Increments at 100 Hz. Verify IMU health by polling. | 1
0x2054 | DBG_EKF_CNT | RO | 0x00000000 | 32b | EKF predict iteration counter. | 1
0x2058 | DBG_LASER_CNT | RO | 0x00000000 | 32b | Laser acquisition attempt counters. | 2
0x205C | DBG_FAULT_LOG | W1C | 0x00000000 | 32b | Latched fault bits. Write 1 to each bit to clear it individually. | 9
▶ UAV 1 (0x3000 – 0x3FFF)
0x3000 | UAV_CTRL | RW | 0x00000001 | 32b | UAV1 Master Control. Enable, arm, flight mode. | 9
0x3004 | UAV_STATUS | RO | 0x00000000 | 32b | UAV1 Status. FSM state, sensor health, CA flags. | 14
0x3008 | EKF9_Q_POS | RW | 0x02A3D70A | 32b | 9-state EKF position process noise. Q10.22. Default 0.25 m² (σ=0.5 m). | 1
0x300C | EKF9_Q_VEL | RW | 0x00418937 | 32b | 9-state EKF velocity process noise. Q4.28. Default 0.0025 (m/s)². | 1
0x3010 | EKF9_Q_ANG | RW | 0x000010C7 | 32b | 9-state EKF angle process noise. Q3.29. Default 0.001 rad². | 1
0x3014 | EKF9_R_GPS_P | RW | 0x02400000 | 32b | GPS position measurement noise. Q10.22. Default 9.0 m² (σ=3 m). | 1
0x3018 | EKF9_R_GPS_V | RW | 0x00028F5C | 32b | GPS velocity measurement noise. Q4.28. Default 0.01 (m/s)². | 1
0x301C | EKF9_R_BARO | RW | 0x00100000 | 32b | Barometer altitude noise. Q10.22. Default 0.25 m² (σ=0.5 m). | 1
0x3020 | EKF9_GPS_GATE | RW | 0x00000005 | 32b | GPS innovation rejection gate (sigma multiple). | 2
0x3024 | PID_RATE_KP | RW | 0x00001800 | 32b | Roll/pitch/yaw rate PID Kp. Q4.12. Same for all three axes (override per-axis via 0x28-0x3C). | 2
0x3028 | PID_ROLL_KP | RW | 0x00001800 | 32b | Roll rate Kp override. Q4.12. Overrides global KP_RATE for roll axis. | 2
0x302C | PID_ROLL_KI | RW | 0x00000200 | 32b | Roll rate Ki. Q4.12. Default 0.125. | 2
0x3030 | PID_ROLL_KD | RW | 0x00000800 | 32b | Roll rate Kd. Q4.12. Default 0.5. | 2
0x3034 | PID_PITCH_KP | RW | 0x00001800 | 32b | Pitch rate Kp. Q4.12. | 2
0x3038 | PID_PITCH_KI | RW | 0x00000200 | 32b | Pitch rate Ki. Q4.12. | 2
0x303C | PID_PITCH_KD | RW | 0x00000800 | 32b | Pitch rate Kd. Q4.12. | 2
0x3040 | PID_YAW_KP | RW | 0x00001000 | 32b | Yaw rate Kp. Q4.12. Default 1.0. | 2
0x3044 | PID_YAW_KI | RW | 0x00000100 | 32b | Yaw rate Ki. Q4.12. | 2
0x3048 | PID_YAW_KD | RW | 0x00000400 | 32b | Yaw rate Kd. Q4.12. | 2
0x304C | PID_ALT_KP | RW | 0x00001000 | 32b | Altitude hold outer-loop Kp. Q4.12. | 2
0x3050 | PID_ALT_KI | RW | 0x00000080 | 32b | Altitude hold outer-loop Ki. Q4.12. | 2
0x3054 | PID_ALT_KD | RW | 0x00000200 | 32b | Altitude hold outer-loop Kd. Q4.12. | 2
0x3058 | PID_VEL_KP | RW | 0x00002000 | 32b | Horizontal velocity Kp. Q4.12. Default 2.0. | 2
0x305C | PID_VEL_KI | RW | 0x00000100 | 32b | Horizontal velocity Ki. Q4.12. | 2
0x3060 | NAV_FENCE_R | RW | 0x000001F4 | 32b | Geofence cylinder radius metres. | 2
0x3064 | NAV_FENCE_ALT | RW | 0x000000C8 | 32b | Geofence max altitude AGL metres. | 2
0x3068 | NAV_TKOFF_ALT | RW | 0x0000000A | 32b | Auto-takeoff target altitude AGL metres. | 2
0x306C | NAV_WP_RADIUS | RW | 0x00000002 | 32b | Waypoint capture radius metres. | 2
0x3070 | NAV_RTL_ALT | RW | 0x00000032 | 32b | RTL altitude AGL metres. | 2
0x3074 | MAV_SYSID | RW | 0x00000101 | 32b | MAVLink SYSID / COMPID. | 3
0x3078 | MOTOR_PWM_MIN | RW | 0x000003E8 | 32b | ESC minimum PWM microseconds (armed idle). | 2
0x307C | MOTOR_PWM_MAX | RW | 0x000007D0 | 32b | ESC maximum PWM microseconds (full throttle). | 2
0x3080 | MOTOR_FREQ | RW | 0x00000190 | 32b | ESC PWM carrier frequency Hz (50–400). | 2
0x3084 | DBG_GPS_CNT | RO | 0x00000000 | 32b | GPS valid-fix frame counter (10 Hz). | 1
0x3088 | DBG_PID_CNT | RO | 0x00000000 | 32b | PID inner-loop compute counter (1 kHz). | 1
0x308C | DBG_CA_EVTS | RO | 0x00000000 | 32b | CA event counters. | 2
0x3090 | DBG_FAULT_LOG | W1C | 0x00000000 | 32b | UAV latched fault log. Write 1 to clear individual bits. | 9
▶ UAV 2 (0x4000 – 0x4FFF)
0x4000 | UAV_CTRL | RW | 0x00000001 | 32b | UAV2 Master Control. Enable, arm, flight mode. | 9
0x4004 | UAV_STATUS | RO | 0x00000000 | 32b | UAV2 Status. FSM state, sensor health, CA flags. | 14
0x4008 | EKF9_Q_POS | RW | 0x02A3D70A | 32b | 9-state EKF position process noise. Q10.22. Default 0.25 m² (σ=0.5 m). | 1
0x400C | EKF9_Q_VEL | RW | 0x00418937 | 32b | 9-state EKF velocity process noise. Q4.28. Default 0.0025 (m/s)². | 1
0x4010 | EKF9_Q_ANG | RW | 0x000010C7 | 32b | 9-state EKF angle process noise. Q3.29. Default 0.001 rad². | 1
0x4014 | EKF9_R_GPS_P | RW | 0x02400000 | 32b | GPS position measurement noise. Q10.22. Default 9.0 m² (σ=3 m). | 1
0x4018 | EKF9_R_GPS_V | RW | 0x00028F5C | 32b | GPS velocity measurement noise. Q4.28. Default 0.01 (m/s)². | 1
0x401C | EKF9_R_BARO | RW | 0x00100000 | 32b | Barometer altitude noise. Q10.22. Default 0.25 m² (σ=0.5 m). | 1
0x4020 | EKF9_GPS_GATE | RW | 0x00000005 | 32b | GPS innovation rejection gate (sigma multiple). | 2
0x4024 | PID_RATE_KP | RW | 0x00001800 | 32b | Roll/pitch/yaw rate PID Kp. Q4.12. Same for all three axes (override per-axis via 0x28-0x3C). | 2
0x4028 | PID_ROLL_KP | RW | 0x00001800 | 32b | Roll rate Kp override. Q4.12. Overrides global KP_RATE for roll axis. | 2
0x402C | PID_ROLL_KI | RW | 0x00000200 | 32b | Roll rate Ki. Q4.12. Default 0.125. | 2
0x4030 | PID_ROLL_KD | RW | 0x00000800 | 32b | Roll rate Kd. Q4.12. Default 0.5. | 2
0x4034 | PID_PITCH_KP | RW | 0x00001800 | 32b | Pitch rate Kp. Q4.12. | 2
0x4038 | PID_PITCH_KI | RW | 0x00000200 | 32b | Pitch rate Ki. Q4.12. | 2
0x403C | PID_PITCH_KD | RW | 0x00000800 | 32b | Pitch rate Kd. Q4.12. | 2
0x4040 | PID_YAW_KP | RW | 0x00001000 | 32b | Yaw rate Kp. Q4.12. Default 1.0. | 2
0x4044 | PID_YAW_KI | RW | 0x00000100 | 32b | Yaw rate Ki. Q4.12. | 2
0x4048 | PID_YAW_KD | RW | 0x00000400 | 32b | Yaw rate Kd. Q4.12. | 2
0x404C | PID_ALT_KP | RW | 0x00001000 | 32b | Altitude hold outer-loop Kp. Q4.12. | 2
0x4050 | PID_ALT_KI | RW | 0x00000080 | 32b | Altitude hold outer-loop Ki. Q4.12. | 2
0x4054 | PID_ALT_KD | RW | 0x00000200 | 32b | Altitude hold outer-loop Kd. Q4.12. | 2
0x4058 | PID_VEL_KP | RW | 0x00002000 | 32b | Horizontal velocity Kp. Q4.12. Default 2.0. | 2
0x405C | PID_VEL_KI | RW | 0x00000100 | 32b | Horizontal velocity Ki. Q4.12. | 2
0x4060 | NAV_FENCE_R | RW | 0x000001F4 | 32b | Geofence cylinder radius metres. | 2
0x4064 | NAV_FENCE_ALT | RW | 0x000000C8 | 32b | Geofence max altitude AGL metres. | 2
0x4068 | NAV_TKOFF_ALT | RW | 0x0000000A | 32b | Auto-takeoff target altitude AGL metres. | 2
0x406C | NAV_WP_RADIUS | RW | 0x00000002 | 32b | Waypoint capture radius metres. | 2
0x4070 | NAV_RTL_ALT | RW | 0x00000032 | 32b | RTL altitude AGL metres. | 2
0x4074 | MAV_SYSID | RW | 0x00000101 | 32b | MAVLink SYSID / COMPID. | 3
0x4078 | MOTOR_PWM_MIN | RW | 0x000003E8 | 32b | ESC minimum PWM microseconds (armed idle). | 2
0x407C | MOTOR_PWM_MAX | RW | 0x000007D0 | 32b | ESC maximum PWM microseconds (full throttle). | 2
0x4080 | MOTOR_FREQ | RW | 0x00000190 | 32b | ESC PWM carrier frequency Hz (50–400). | 2
0x4084 | DBG_GPS_CNT | RO | 0x00000000 | 32b | GPS valid-fix frame counter (10 Hz). | 1
0x4088 | DBG_PID_CNT | RO | 0x00000000 | 32b | PID inner-loop compute counter (1 kHz). | 1
0x408C | DBG_CA_EVTS | RO | 0x00000000 | 32b | CA event counters. | 2
0x4090 | DBG_FAULT_LOG | W1C | 0x00000000 | 32b | UAV latched fault log. Write 1 to clear individual bits. | 9
▶ UAV 3 (0x5000 – 0x5FFF)
0x5000 | UAV_CTRL | RW | 0x00000001 | 32b | UAV3 Master Control. Enable, arm, flight mode. | 9
0x5004 | UAV_STATUS | RO | 0x00000000 | 32b | UAV3 Status. FSM state, sensor health, CA flags. | 14
0x5008 | EKF9_Q_POS | RW | 0x02A3D70A | 32b | 9-state EKF position process noise. Q10.22. Default 0.25 m² (σ=0.5 m). | 1
0x500C | EKF9_Q_VEL | RW | 0x00418937 | 32b | 9-state EKF velocity process noise. Q4.28. Default 0.0025 (m/s)². | 1
0x5010 | EKF9_Q_ANG | RW | 0x000010C7 | 32b | 9-state EKF angle process noise. Q3.29. Default 0.001 rad². | 1
0x5014 | EKF9_R_GPS_P | RW | 0x02400000 | 32b | GPS position measurement noise. Q10.22. Default 9.0 m² (σ=3 m). | 1
0x5018 | EKF9_R_GPS_V | RW | 0x00028F5C | 32b | GPS velocity measurement noise. Q4.28. Default 0.01 (m/s)². | 1
0x501C | EKF9_R_BARO | RW | 0x00100000 | 32b | Barometer altitude noise. Q10.22. Default 0.25 m² (σ=0.5 m). | 1
0x5020 | EKF9_GPS_GATE | RW | 0x00000005 | 32b | GPS innovation rejection gate (sigma multiple). | 2
0x5024 | PID_RATE_KP | RW | 0x00001800 | 32b | Roll/pitch/yaw rate PID Kp. Q4.12. Same for all three axes (override per-axis via 0x28-0x3C). | 2
0x5028 | PID_ROLL_KP | RW | 0x00001800 | 32b | Roll rate Kp override. Q4.12. Overrides global KP_RATE for roll axis. | 2
0x502C | PID_ROLL_KI | RW | 0x00000200 | 32b | Roll rate Ki. Q4.12. Default 0.125. | 2
0x5030 | PID_ROLL_KD | RW | 0x00000800 | 32b | Roll rate Kd. Q4.12. Default 0.5. | 2
0x5034 | PID_PITCH_KP | RW | 0x00001800 | 32b | Pitch rate Kp. Q4.12. | 2
0x5038 | PID_PITCH_KI | RW | 0x00000200 | 32b | Pitch rate Ki. Q4.12. | 2
0x503C | PID_PITCH_KD | RW | 0x00000800 | 32b | Pitch rate Kd. Q4.12. | 2
0x5040 | PID_YAW_KP | RW | 0x00001000 | 32b | Yaw rate Kp. Q4.12. Default 1.0. | 2
0x5044 | PID_YAW_KI | RW | 0x00000100 | 32b | Yaw rate Ki. Q4.12. | 2
0x5048 | PID_YAW_KD | RW | 0x00000400 | 32b | Yaw rate Kd. Q4.12. | 2
0x504C | PID_ALT_KP | RW | 0x00001000 | 32b | Altitude hold outer-loop Kp. Q4.12. | 2
0x5050 | PID_ALT_KI | RW | 0x00000080 | 32b | Altitude hold outer-loop Ki. Q4.12. | 2
0x5054 | PID_ALT_KD | RW | 0x00000200 | 32b | Altitude hold outer-loop Kd. Q4.12. | 2
0x5058 | PID_VEL_KP | RW | 0x00002000 | 32b | Horizontal velocity Kp. Q4.12. Default 2.0. | 2
0x505C | PID_VEL_KI | RW | 0x00000100 | 32b | Horizontal velocity Ki. Q4.12. | 2
0x5060 | NAV_FENCE_R | RW | 0x000001F4 | 32b | Geofence cylinder radius metres. | 2
0x5064 | NAV_FENCE_ALT | RW | 0x000000C8 | 32b | Geofence max altitude AGL metres. | 2
0x5068 | NAV_TKOFF_ALT | RW | 0x0000000A | 32b | Auto-takeoff target altitude AGL metres. | 2
0x506C | NAV_WP_RADIUS | RW | 0x00000002 | 32b | Waypoint capture radius metres. | 2
0x5070 | NAV_RTL_ALT | RW | 0x00000032 | 32b | RTL altitude AGL metres. | 2
0x5074 | MAV_SYSID | RW | 0x00000101 | 32b | MAVLink SYSID / COMPID. | 3
0x5078 | MOTOR_PWM_MIN | RW | 0x000003E8 | 32b | ESC minimum PWM microseconds (armed idle). | 2
0x507C | MOTOR_PWM_MAX | RW | 0x000007D0 | 32b | ESC maximum PWM microseconds (full throttle). | 2
0x5080 | MOTOR_FREQ | RW | 0x00000190 | 32b | ESC PWM carrier frequency Hz (50–400). | 2
0x5084 | DBG_GPS_CNT | RO | 0x00000000 | 32b | GPS valid-fix frame counter (10 Hz). | 1
0x5088 | DBG_PID_CNT | RO | 0x00000000 | 32b | PID inner-loop compute counter (1 kHz). | 1
0x508C | DBG_CA_EVTS | RO | 0x00000000 | 32b | CA event counters. | 2
0x5090 | DBG_FAULT_LOG | W1C | 0x00000000 | 32b | UAV latched fault log. Write 1 to clear individual bits. | 9
▶ Convergence Engine (0x6000 – 0x6FFF)
0x6000 | CVG_CTRL | RW | 0x00000001 | 32b | Convergence Engine Master Control. | 9
0x6004 | CVG_STATUS | RO | 0x00000000 | 32b | Convergence Engine Status. | 10
0x6008 | APF_K_REP | RW | 0x50000000 | 32b | APF repulsion gain k_rep. Q4.28. Default 5.0 m³/s². | 1
0x600C | APF_K_DAMP | RW | 0x04CCCCCD | 32b | APF damping gain k_damp. Q4.28. Default 0.3 s⁻¹. | 1
0x6010 | APF_D_SAFE | RW | 0x0000000A | 32b | APF safety radius metres. Integer. Default 10. Hard floor: 2 m. | 2
0x6014 | APF_F_MAX | RW | 0x50000000 | 32b | APF max velocity correction output. Q4.28. Default 5.0 m/s. | 1
0x6018 | APF_CAUTION | RW | 0x00000002 | 32b | APF caution zone multiplier (× d_safe). Default 2 → 20 m zone. | 2
0x601C | FORM_BASELINE | RW | 0x00000032 | 32b | Formation baseline spacing metres. Integer. Default 50 m. | 2
0x6020 | FORM_SCALE | RW | 0x00001000 | 32b | Formation scale factor. Q4.12. Multiplies all δ_f offset vectors. Default 1.0. | 2
0x6024 | FORM_TRANS_STEPS | RW | 0x00000014 | 32b | Formation transition interpolation steps. Default 20 = 2 s at 10 Hz. | 2
0x6028 | FORM_ERR_THRESH | RW | 0x00400000 | 32b | Per-vehicle formation error threshold Q10.22. Default 1.0 m = 0x00400000. | 1
0x602C | FORM_KFF | RW | 0x00000800 | 32b | Formation feed-forward velocity gain K_ff. Q4.12. Default 0.5. | 2
0x6030 | MVK_Q_POS | RW | 0x00028F5C | 32b | MVK per-vehicle position process noise. Q10.22. Default 0.01 m². | 1
0x6034 | MVK_Q_VEL | RW | 0x000010C7 | 32b | MVK per-vehicle velocity process noise. Q4.28. Default 0.001 (m/s)². | 1
0x6038 | MVK_R_ISL | RW | 0x00400000 | 32b | MVK ISL position measurement noise. Q10.22. Default 1.0 m². | 1
0x603C | MVK_R_GPS | RW | 0x02400000 | 32b | MVK GPS position measurement noise. Q10.22. Default 9.0 m². | 1
0x6040 | MVK_GATE | RW | 0x00000005 | 32b | MVK innovation gate threshold (σ). Default 5. | 2
0x6044 | ARB_SLOT_MS | RW | 0x00000064 | 32b | TDM slot duration milliseconds. Default 100 ms. Range 50–500 ms. | 2
0x6048 | ARB_ISL_SPLIT | RW | 0x0000003C | 32b | ISL TX percentage of slot. Default 60%. | 2
0x604C | ARB_GUARD_MS | RW | 0x00000002 | 32b | ISL TX/RX guard interval milliseconds. Default 2 ms. | 2
0x6050 | ARB_DISPATCH_MS | RW | 0x00000014 | 32b | Formation command dispatch window at slot end. Default 20 ms. | 2
0x6054 | CVG_SCORE_REG | RO | 0x00000000 | 32b | Current CVG_SCORE. Q4.28. 1.0=perfect formation = 0x10000000. | 1
0x6058 | CVG_SCORE_THR | RW | 0x0CCCCCCD | 32b | FORMATION_ACHIEVED threshold. CVG_SCORE must exceed this. Default 0.8. | 1
0x605C | DBG_MVK_CNT | RO | 0x00000000 | 32b | MVK update counter (10 Hz DATA_READY strobe). | 1
0x6060 | DBG_FORM_TRANS | RO | 0x00000000 | 32b | Formation transition statistics. | 2
0x6064 | DBG_APF_THREATS | RO | 0x00000000 | 32b | APF threat and E-STOP counters. | 2
0x6068 | DBG_ARB_OVERRUNS | RO | 0x00000000 | 32b | Arbiter slot-overrun and CA pre-emption counters. | 2
0x606C | DBG_FAULT_LOG | W1C | 0x00000000 | 32b | CVG latched fault log. Write 1 to clear each bit. | 9

## Bit-Field Detail
AXI4-Lite Bit-Field Reference — Complete Field-Level Register Description
Each row = one named bit-field. MSB:LSB are inclusive indices within the 32-bit register. W1C = write-1-to-clear latched flag.
Address | Register | MSB | LSB | Field Name | R/W | Bit-Field Description
▶ CubeSat 1
0x0000 | CS_CTRL | 31 | 16 | RESERVED | RW | Write 0; read returns 0.
0x0000 | CS_CTRL | 15 | 12 | MODE | RW | ADCS operating mode: 0=DETUMBLE 1=COARSE 2=FINE 3=SAFE 4=MANEUVER
0x0000 | CS_CTRL | 11 | 8 | ESTOP_CLR | RW | Write 0xA to clear ESTOP latch (software confirmation).
0x0000 | CS_CTRL | 3 | 3 | EKF_EN | RW | 1=Enable quaternion EKF; 0=freeze EKF state.
0x0000 | CS_CTRL | 2 | 2 | ADCS_EN | RW | 1=Enable ADCS control outputs; 0=zero all actuators.
0x0000 | CS_CTRL | 1 | 1 | SOFT_RST | RW | Write 1 asserts 8-cycle soft reset (self-clearing).
0x0000 | CS_CTRL | 0 | 0 | CS_EN | RW | 1=CubeSat subsystem enabled; 0=all outputs tri-stated.
0x0004 | CS_STATUS | 31 | 28 | RESERVED | RO | Reserved.
0x0004 | CS_STATUS | 27 | 24 | ADCS_STATE | RO | 0=BOOT 1=DETUMBLE 2=COARSE 3=FINE 4=SAFE
0x0004 | CS_STATUS | 23 | 20 | LASER_STATE | RO | 0=IDLE 1=SEARCH 2=ACQUIRE 3=TRACK 4=COMM 5=FAULT
0x0004 | CS_STATUS | 19 | 16 | FAULT_CODE | RO | 0=none 1=IMU_TMO 2=MAG_ERR 3=RW_FLT 4=COVAR_OVF
0x0004 | CS_STATUS | 15 | 15 | EKF_CONV | RO | 1=EKF converged (covariance below threshold).
0x0004 | CS_STATUS | 14 | 14 | ESTOP_ACTIVE | RO | 1=Fleet E-STOP currently asserted.
0x0004 | CS_STATUS | 13 | 13 | SAT_OVF | RO | 1=At least one control axis saturated this cycle.
0x0004 | CS_STATUS | 12 | 12 | IMU_LOCK | RO | 1=IMU SPI healthy (refreshed at 100 Hz).
0x0004 | CS_STATUS | 11 | 11 | MAG_LOCK | RO | 1=Magnetometer I2C healthy.
0x0004 | CS_STATUS | 10 | 10 | LASER_TRACK | RO | 1=Laser in TRACK state (error < 0.05 RMS).
0x0004 | CS_STATUS | 9 | 9 | LASER_COMM | RO | 1=Laser in COMM state (optical link active).
0x0004 | CS_STATUS | 8 | 8 | ORBIT_VALID | RO | 1=SGP4 orbit solution valid (TLE loaded, epoch < 7 days).
0x0004 | CS_STATUS | 7 | 4 | RESERVED2 | RO | Reserved.
0x0004 | CS_STATUS | 3 | 0 | WDT_COUNT | RO | Watchdog kick count modulo 16.
0x0008 | EKF_Q_QUAT | 31 | 0 | Q_QUAT | RW | Quaternion process noise Q4.28. 0.01 × 2^28 = 0x00A3D70A.
0x000C | EKF_Q_BIAS | 31 | 0 | Q_BIAS | RW | Gyro bias noise Q4.28. 0.001 × 2^28 = 0x000010C7.
0x0010 | EKF_R_GYRO | 31 | 0 | R_GYRO | RW | Gyro noise variance Q4.28.
0x0014 | EKF_R_MAG | 31 | 0 | R_MAG | RW | Magnetometer noise Q1.30.
0x0018 | ADCS_KP | 31 | 16 | RESERVED | RW | Reserved.
0x0018 | ADCS_KP | 15 | 0 | KP | RW | Kp Q4.12. Range [0, 15.999].
0x001C | ADCS_KD | 31 | 16 | RESERVED | RW | Reserved.
0x001C | ADCS_KD | 15 | 0 | KD | RW | Kd Q4.12.
0x0020 | ADCS_KI | 31 | 16 | RESERVED | RW | Reserved.
0x0020 | ADCS_KI | 15 | 0 | KI | RW | Ki Q4.12. Set 0 to disable integration.
0x0024 | ADCS_SAT | 31 | 16 | SAT_MAX | RW | Upper saturation Q1.15. Default 0x7FFF = +0.9999.
0x0024 | ADCS_SAT | 15 | 0 | SAT_MIN | RW | Lower saturation Q1.15. Default 0x8001 = -0.9999.
0x0028 | RW_SPEED_LIM | 31 | 16 | RESERVED | RW | Reserved.
0x0028 | RW_SPEED_LIM | 15 | 0 | RW_MAX | RW | RW max speed Q4.12. Default 0x3FFF ≈ 4.0.
0x002C | MTQ_SCALE | 31 | 16 | RESERVED | RW | Reserved.
0x002C | MTQ_SCALE | 15 | 0 | MTQ_SCALE | RW | Scale Q4.12.
0x0030 | LASER_RANGE | 31 | 16 | AZ_HALF_DEG100 | RW | Azimuth half-range ×0.01 degrees. Default 0x00A0 = 160 = ±10.00°.
0x0030 | LASER_RANGE | 15 | 0 | EL_HALF_DEG100 | RW | Elevation half-range ×0.01 degrees. Default 0x0050 = 80 = ±5.00°.
0x0034 | LASER_THRESH | 31 | 16 | TRACK_THRESH | RW | 12-bit ADC threshold for TRACK state. Upper 16-bit field.
0x0034 | LASER_THRESH | 15 | 0 | ACQ_THRESH | RW | 12-bit ADC threshold for ACQUIRE→TRACK.
0x0038 | LASER_STEP_RATE | 31 | 16 | AZ_RATE | RW | Azimuth max step rate. Default 0x1388 = 5000 steps/s.
0x0038 | LASER_STEP_RATE | 15 | 0 | EL_RATE | RW | Elevation max step rate. Default 0x1388 = 5000 steps/s.
0x003C | TLE_EPOCH_HI | 31 | 0 | EPOCH_HI | RW | Upper 32 bits of epoch double. Write both halves to trigger SGP4 re-init.
0x0040 | TLE_EPOCH_LO | 31 | 0 | EPOCH_LO | RW | Lower 32 bits of epoch double.
0x0044 | TLE_INCL | 31 | 0 | INCL_DEG | RW | Inclination degrees Q10.22. Also loads other TLE elements via BRAM write sequence.
0x0048 | TLM_PERIOD | 31 | 8 | RESERVED | RW | Reserved.
0x0048 | TLM_PERIOD | 7 | 0 | PERIOD_S | RW | Period 1–255 seconds. Default 1.
0x004C | TLM_ENABLE | 31 | 3 | RESERVED | RW | Reserved.
0x004C | TLM_ENABLE | 2 | 2 | LASER_EN | RW | 1=Enable laser telemetry (APID 0x103).
0x004C | TLM_ENABLE | 1 | 1 | ORBIT_EN | RW | 1=Enable orbit telemetry (APID 0x102).
0x004C | TLM_ENABLE | 0 | 0 | ADCS_EN | RW | 1=Enable ADCS telemetry (APID 0x101).
0x0050 | DBG_IMU_CNT | 31 | 0 | IMU_CNT | RO | Running count of valid IMU SPI frames. Wraps at 2^32.
0x0054 | DBG_EKF_CNT | 31 | 0 | EKF_CNT | RO | EKF predict steps since subsystem reset.
0x0058 | DBG_LASER_CNT | 31 | 16 | ACQ_FAIL | RO | Failed acquisition attempts (SEARCH→ACQUIRE→SEARCH).
0x0058 | DBG_LASER_CNT | 15 | 0 | ACQ_PASS | RO | Successful acquisitions (reached TRACK state).
0x005C | DBG_FAULT_LOG | 31 | 8 | RESERVED | W1C | Reserved.
0x005C | DBG_FAULT_LOG | 7 | 7 | EKF_DIVG | W1C | EKF covariance divergence detected.
0x005C | DBG_FAULT_LOG | 6 | 6 | RW_OVR | W1C | Reaction wheel speed over limit.
0x005C | DBG_FAULT_LOG | 5 | 5 | MAG_TMO | W1C | Magnetometer I2C timeout (> 50 ms).
0x005C | DBG_FAULT_LOG | 4 | 4 | IMU_TMO | W1C | IMU SPI timeout (> 200 ms without fresh data).
0x005C | DBG_FAULT_LOG | 3 | 3 | LASER_FLT | W1C | Laser FSM entered FAULT state.
0x005C | DBG_FAULT_LOG | 2 | 2 | COVAR_OVF | W1C | Covariance matrix diagonal element overflow.
0x005C | DBG_FAULT_LOG | 1 | 1 | ADCS_SAT3 | W1C | All 3 axes saturated simultaneously.
0x005C | DBG_FAULT_LOG | 0 | 0 | ORBIT_INV | W1C | TLE epoch stale (> 7 days); SGP4 accuracy degraded.
▶ CubeSat 2
0x1000 | CS_CTRL | 31 | 16 | RESERVED | RW | Write 0; read returns 0.
0x1000 | CS_CTRL | 15 | 12 | MODE | RW | ADCS operating mode: 0=DETUMBLE 1=COARSE 2=FINE 3=SAFE 4=MANEUVER
0x1000 | CS_CTRL | 11 | 8 | ESTOP_CLR | RW | Write 0xA to clear ESTOP latch (software confirmation).
0x1000 | CS_CTRL | 3 | 3 | EKF_EN | RW | 1=Enable quaternion EKF; 0=freeze EKF state.
0x1000 | CS_CTRL | 2 | 2 | ADCS_EN | RW | 1=Enable ADCS control outputs; 0=zero all actuators.
0x1000 | CS_CTRL | 1 | 1 | SOFT_RST | RW | Write 1 asserts 8-cycle soft reset (self-clearing).
0x1000 | CS_CTRL | 0 | 0 | CS_EN | RW | 1=CubeSat subsystem enabled; 0=all outputs tri-stated.
0x1004 | CS_STATUS | 31 | 28 | RESERVED | RO | Reserved.
0x1004 | CS_STATUS | 27 | 24 | ADCS_STATE | RO | 0=BOOT 1=DETUMBLE 2=COARSE 3=FINE 4=SAFE
0x1004 | CS_STATUS | 23 | 20 | LASER_STATE | RO | 0=IDLE 1=SEARCH 2=ACQUIRE 3=TRACK 4=COMM 5=FAULT
0x1004 | CS_STATUS | 19 | 16 | FAULT_CODE | RO | 0=none 1=IMU_TMO 2=MAG_ERR 3=RW_FLT 4=COVAR_OVF
0x1004 | CS_STATUS | 15 | 15 | EKF_CONV | RO | 1=EKF converged (covariance below threshold).
0x1004 | CS_STATUS | 14 | 14 | ESTOP_ACTIVE | RO | 1=Fleet E-STOP currently asserted.
0x1004 | CS_STATUS | 13 | 13 | SAT_OVF | RO | 1=At least one control axis saturated this cycle.
0x1004 | CS_STATUS | 12 | 12 | IMU_LOCK | RO | 1=IMU SPI healthy (refreshed at 100 Hz).
0x1004 | CS_STATUS | 11 | 11 | MAG_LOCK | RO | 1=Magnetometer I2C healthy.
0x1004 | CS_STATUS | 10 | 10 | LASER_TRACK | RO | 1=Laser in TRACK state (error < 0.05 RMS).
0x1004 | CS_STATUS | 9 | 9 | LASER_COMM | RO | 1=Laser in COMM state (optical link active).
0x1004 | CS_STATUS | 8 | 8 | ORBIT_VALID | RO | 1=SGP4 orbit solution valid (TLE loaded, epoch < 7 days).
0x1004 | CS_STATUS | 7 | 4 | RESERVED2 | RO | Reserved.
0x1004 | CS_STATUS | 3 | 0 | WDT_COUNT | RO | Watchdog kick count modulo 16.
0x1008 | EKF_Q_QUAT | 31 | 0 | Q_QUAT | RW | Quaternion process noise Q4.28. 0.01 × 2^28 = 0x00A3D70A.
0x100C | EKF_Q_BIAS | 31 | 0 | Q_BIAS | RW | Gyro bias noise Q4.28. 0.001 × 2^28 = 0x000010C7.
0x1010 | EKF_R_GYRO | 31 | 0 | R_GYRO | RW | Gyro noise variance Q4.28.
0x1014 | EKF_R_MAG | 31 | 0 | R_MAG | RW | Magnetometer noise Q1.30.
0x1018 | ADCS_KP | 31 | 16 | RESERVED | RW | Reserved.
0x1018 | ADCS_KP | 15 | 0 | KP | RW | Kp Q4.12. Range [0, 15.999].
0x101C | ADCS_KD | 31 | 16 | RESERVED | RW | Reserved.
0x101C | ADCS_KD | 15 | 0 | KD | RW | Kd Q4.12.
0x1020 | ADCS_KI | 31 | 16 | RESERVED | RW | Reserved.
0x1020 | ADCS_KI | 15 | 0 | KI | RW | Ki Q4.12. Set 0 to disable integration.
0x1024 | ADCS_SAT | 31 | 16 | SAT_MAX | RW | Upper saturation Q1.15. Default 0x7FFF = +0.9999.
0x1024 | ADCS_SAT | 15 | 0 | SAT_MIN | RW | Lower saturation Q1.15. Default 0x8001 = -0.9999.
0x1028 | RW_SPEED_LIM | 31 | 16 | RESERVED | RW | Reserved.
0x1028 | RW_SPEED_LIM | 15 | 0 | RW_MAX | RW | RW max speed Q4.12. Default 0x3FFF ≈ 4.0.
0x102C | MTQ_SCALE | 31 | 16 | RESERVED | RW | Reserved.
0x102C | MTQ_SCALE | 15 | 0 | MTQ_SCALE | RW | Scale Q4.12.
0x1030 | LASER_RANGE | 31 | 16 | AZ_HALF_DEG100 | RW | Azimuth half-range ×0.01 degrees. Default 0x00A0 = 160 = ±10.00°.
0x1030 | LASER_RANGE | 15 | 0 | EL_HALF_DEG100 | RW | Elevation half-range ×0.01 degrees. Default 0x0050 = 80 = ±5.00°.
0x1034 | LASER_THRESH | 31 | 16 | TRACK_THRESH | RW | 12-bit ADC threshold for TRACK state. Upper 16-bit field.
0x1034 | LASER_THRESH | 15 | 0 | ACQ_THRESH | RW | 12-bit ADC threshold for ACQUIRE→TRACK.
0x1038 | LASER_STEP_RATE | 31 | 16 | AZ_RATE | RW | Azimuth max step rate. Default 0x1388 = 5000 steps/s.
0x1038 | LASER_STEP_RATE | 15 | 0 | EL_RATE | RW | Elevation max step rate. Default 0x1388 = 5000 steps/s.
0x103C | TLE_EPOCH_HI | 31 | 0 | EPOCH_HI | RW | Upper 32 bits of epoch double. Write both halves to trigger SGP4 re-init.
0x1040 | TLE_EPOCH_LO | 31 | 0 | EPOCH_LO | RW | Lower 32 bits of epoch double.
0x1044 | TLE_INCL | 31 | 0 | INCL_DEG | RW | Inclination degrees Q10.22. Also loads other TLE elements via BRAM write sequence.
0x1048 | TLM_PERIOD | 31 | 8 | RESERVED | RW | Reserved.
0x1048 | TLM_PERIOD | 7 | 0 | PERIOD_S | RW | Period 1–255 seconds. Default 1.
0x104C | TLM_ENABLE | 31 | 3 | RESERVED | RW | Reserved.
0x104C | TLM_ENABLE | 2 | 2 | LASER_EN | RW | 1=Enable laser telemetry (APID 0x103).
0x104C | TLM_ENABLE | 1 | 1 | ORBIT_EN | RW | 1=Enable orbit telemetry (APID 0x102).
0x104C | TLM_ENABLE | 0 | 0 | ADCS_EN | RW | 1=Enable ADCS telemetry (APID 0x101).
0x1050 | DBG_IMU_CNT | 31 | 0 | IMU_CNT | RO | Running count of valid IMU SPI frames. Wraps at 2^32.
0x1054 | DBG_EKF_CNT | 31 | 0 | EKF_CNT | RO | EKF predict steps since subsystem reset.
0x1058 | DBG_LASER_CNT | 31 | 16 | ACQ_FAIL | RO | Failed acquisition attempts (SEARCH→ACQUIRE→SEARCH).
0x1058 | DBG_LASER_CNT | 15 | 0 | ACQ_PASS | RO | Successful acquisitions (reached TRACK state).
0x105C | DBG_FAULT_LOG | 31 | 8 | RESERVED | W1C | Reserved.
0x105C | DBG_FAULT_LOG | 7 | 7 | EKF_DIVG | W1C | EKF covariance divergence detected.
0x105C | DBG_FAULT_LOG | 6 | 6 | RW_OVR | W1C | Reaction wheel speed over limit.
0x105C | DBG_FAULT_LOG | 5 | 5 | MAG_TMO | W1C | Magnetometer I2C timeout (> 50 ms).
0x105C | DBG_FAULT_LOG | 4 | 4 | IMU_TMO | W1C | IMU SPI timeout (> 200 ms without fresh data).
0x105C | DBG_FAULT_LOG | 3 | 3 | LASER_FLT | W1C | Laser FSM entered FAULT state.
0x105C | DBG_FAULT_LOG | 2 | 2 | COVAR_OVF | W1C | Covariance matrix diagonal element overflow.
0x105C | DBG_FAULT_LOG | 1 | 1 | ADCS_SAT3 | W1C | All 3 axes saturated simultaneously.
0x105C | DBG_FAULT_LOG | 0 | 0 | ORBIT_INV | W1C | TLE epoch stale (> 7 days); SGP4 accuracy degraded.
▶ CubeSat 3
0x2000 | CS_CTRL | 31 | 16 | RESERVED | RW | Write 0; read returns 0.
0x2000 | CS_CTRL | 15 | 12 | MODE | RW | ADCS operating mode: 0=DETUMBLE 1=COARSE 2=FINE 3=SAFE 4=MANEUVER
0x2000 | CS_CTRL | 11 | 8 | ESTOP_CLR | RW | Write 0xA to clear ESTOP latch (software confirmation).
0x2000 | CS_CTRL | 3 | 3 | EKF_EN | RW | 1=Enable quaternion EKF; 0=freeze EKF state.
0x2000 | CS_CTRL | 2 | 2 | ADCS_EN | RW | 1=Enable ADCS control outputs; 0=zero all actuators.
0x2000 | CS_CTRL | 1 | 1 | SOFT_RST | RW | Write 1 asserts 8-cycle soft reset (self-clearing).
0x2000 | CS_CTRL | 0 | 0 | CS_EN | RW | 1=CubeSat subsystem enabled; 0=all outputs tri-stated.
0x2004 | CS_STATUS | 31 | 28 | RESERVED | RO | Reserved.
0x2004 | CS_STATUS | 27 | 24 | ADCS_STATE | RO | 0=BOOT 1=DETUMBLE 2=COARSE 3=FINE 4=SAFE
0x2004 | CS_STATUS | 23 | 20 | LASER_STATE | RO | 0=IDLE 1=SEARCH 2=ACQUIRE 3=TRACK 4=COMM 5=FAULT
0x2004 | CS_STATUS | 19 | 16 | FAULT_CODE | RO | 0=none 1=IMU_TMO 2=MAG_ERR 3=RW_FLT 4=COVAR_OVF
0x2004 | CS_STATUS | 15 | 15 | EKF_CONV | RO | 1=EKF converged (covariance below threshold).
0x2004 | CS_STATUS | 14 | 14 | ESTOP_ACTIVE | RO | 1=Fleet E-STOP currently asserted.
0x2004 | CS_STATUS | 13 | 13 | SAT_OVF | RO | 1=At least one control axis saturated this cycle.
0x2004 | CS_STATUS | 12 | 12 | IMU_LOCK | RO | 1=IMU SPI healthy (refreshed at 100 Hz).
0x2004 | CS_STATUS | 11 | 11 | MAG_LOCK | RO | 1=Magnetometer I2C healthy.
0x2004 | CS_STATUS | 10 | 10 | LASER_TRACK | RO | 1=Laser in TRACK state (error < 0.05 RMS).
0x2004 | CS_STATUS | 9 | 9 | LASER_COMM | RO | 1=Laser in COMM state (optical link active).
0x2004 | CS_STATUS | 8 | 8 | ORBIT_VALID | RO | 1=SGP4 orbit solution valid (TLE loaded, epoch < 7 days).
0x2004 | CS_STATUS | 7 | 4 | RESERVED2 | RO | Reserved.
0x2004 | CS_STATUS | 3 | 0 | WDT_COUNT | RO | Watchdog kick count modulo 16.
0x2008 | EKF_Q_QUAT | 31 | 0 | Q_QUAT | RW | Quaternion process noise Q4.28. 0.01 × 2^28 = 0x00A3D70A.
0x200C | EKF_Q_BIAS | 31 | 0 | Q_BIAS | RW | Gyro bias noise Q4.28. 0.001 × 2^28 = 0x000010C7.
0x2010 | EKF_R_GYRO | 31 | 0 | R_GYRO | RW | Gyro noise variance Q4.28.
0x2014 | EKF_R_MAG | 31 | 0 | R_MAG | RW | Magnetometer noise Q1.30.
0x2018 | ADCS_KP | 31 | 16 | RESERVED | RW | Reserved.
0x2018 | ADCS_KP | 15 | 0 | KP | RW | Kp Q4.12. Range [0, 15.999].
0x201C | ADCS_KD | 31 | 16 | RESERVED | RW | Reserved.
0x201C | ADCS_KD | 15 | 0 | KD | RW | Kd Q4.12.
0x2020 | ADCS_KI | 31 | 16 | RESERVED | RW | Reserved.
0x2020 | ADCS_KI | 15 | 0 | KI | RW | Ki Q4.12. Set 0 to disable integration.
0x2024 | ADCS_SAT | 31 | 16 | SAT_MAX | RW | Upper saturation Q1.15. Default 0x7FFF = +0.9999.
0x2024 | ADCS_SAT | 15 | 0 | SAT_MIN | RW | Lower saturation Q1.15. Default 0x8001 = -0.9999.
0x2028 | RW_SPEED_LIM | 31 | 16 | RESERVED | RW | Reserved.
0x2028 | RW_SPEED_LIM | 15 | 0 | RW_MAX | RW | RW max speed Q4.12. Default 0x3FFF ≈ 4.0.
0x202C | MTQ_SCALE | 31 | 16 | RESERVED | RW | Reserved.
0x202C | MTQ_SCALE | 15 | 0 | MTQ_SCALE | RW | Scale Q4.12.
0x2030 | LASER_RANGE | 31 | 16 | AZ_HALF_DEG100 | RW | Azimuth half-range ×0.01 degrees. Default 0x00A0 = 160 = ±10.00°.
0x2030 | LASER_RANGE | 15 | 0 | EL_HALF_DEG100 | RW | Elevation half-range ×0.01 degrees. Default 0x0050 = 80 = ±5.00°.
0x2034 | LASER_THRESH | 31 | 16 | TRACK_THRESH | RW | 12-bit ADC threshold for TRACK state. Upper 16-bit field.
0x2034 | LASER_THRESH | 15 | 0 | ACQ_THRESH | RW | 12-bit ADC threshold for ACQUIRE→TRACK.
0x2038 | LASER_STEP_RATE | 31 | 16 | AZ_RATE | RW | Azimuth max step rate. Default 0x1388 = 5000 steps/s.
0x2038 | LASER_STEP_RATE | 15 | 0 | EL_RATE | RW | Elevation max step rate. Default 0x1388 = 5000 steps/s.
0x203C | TLE_EPOCH_HI | 31 | 0 | EPOCH_HI | RW | Upper 32 bits of epoch double. Write both halves to trigger SGP4 re-init.
0x2040 | TLE_EPOCH_LO | 31 | 0 | EPOCH_LO | RW | Lower 32 bits of epoch double.
0x2044 | TLE_INCL | 31 | 0 | INCL_DEG | RW | Inclination degrees Q10.22. Also loads other TLE elements via BRAM write sequence.
0x2048 | TLM_PERIOD | 31 | 8 | RESERVED | RW | Reserved.
0x2048 | TLM_PERIOD | 7 | 0 | PERIOD_S | RW | Period 1–255 seconds. Default 1.
0x204C | TLM_ENABLE | 31 | 3 | RESERVED | RW | Reserved.
0x204C | TLM_ENABLE | 2 | 2 | LASER_EN | RW | 1=Enable laser telemetry (APID 0x103).
0x204C | TLM_ENABLE | 1 | 1 | ORBIT_EN | RW | 1=Enable orbit telemetry (APID 0x102).
0x204C | TLM_ENABLE | 0 | 0 | ADCS_EN | RW | 1=Enable ADCS telemetry (APID 0x101).
0x2050 | DBG_IMU_CNT | 31 | 0 | IMU_CNT | RO | Running count of valid IMU SPI frames. Wraps at 2^32.
0x2054 | DBG_EKF_CNT | 31 | 0 | EKF_CNT | RO | EKF predict steps since subsystem reset.
0x2058 | DBG_LASER_CNT | 31 | 16 | ACQ_FAIL | RO | Failed acquisition attempts (SEARCH→ACQUIRE→SEARCH).
0x2058 | DBG_LASER_CNT | 15 | 0 | ACQ_PASS | RO | Successful acquisitions (reached TRACK state).
0x205C | DBG_FAULT_LOG | 31 | 8 | RESERVED | W1C | Reserved.
0x205C | DBG_FAULT_LOG | 7 | 7 | EKF_DIVG | W1C | EKF covariance divergence detected.
0x205C | DBG_FAULT_LOG | 6 | 6 | RW_OVR | W1C | Reaction wheel speed over limit.
0x205C | DBG_FAULT_LOG | 5 | 5 | MAG_TMO | W1C | Magnetometer I2C timeout (> 50 ms).
0x205C | DBG_FAULT_LOG | 4 | 4 | IMU_TMO | W1C | IMU SPI timeout (> 200 ms without fresh data).
0x205C | DBG_FAULT_LOG | 3 | 3 | LASER_FLT | W1C | Laser FSM entered FAULT state.
0x205C | DBG_FAULT_LOG | 2 | 2 | COVAR_OVF | W1C | Covariance matrix diagonal element overflow.
0x205C | DBG_FAULT_LOG | 1 | 1 | ADCS_SAT3 | W1C | All 3 axes saturated simultaneously.
0x205C | DBG_FAULT_LOG | 0 | 0 | ORBIT_INV | W1C | TLE epoch stale (> 7 days); SGP4 accuracy degraded.
▶ UAV 1
0x3000 | UAV_CTRL | 31 | 24 | RESERVED | RW | Reserved.
0x3000 | UAV_CTRL | 23 | 16 | ARM_KEY | RW | Write 0xA5 (with UAV_EN=1) to arm. Safety interlock.
0x3000 | UAV_CTRL | 15 | 12 | FLIGHT_MODE | RW | 0=STABILIZE 1=ALT_HOLD 2=POS_HOLD 3=AUTO 4=RTL 5=LAND
0x3000 | UAV_CTRL | 5 | 5 | EKF_EN | RW | 1=Enable 9-state EKF.
0x3000 | UAV_CTRL | 4 | 4 | PID_EN | RW | 1=Enable PID. 0=zero all motor outputs.
0x3000 | UAV_CTRL | 3 | 3 | NAV_EN | RW | 1=Enable waypoint navigation FSM.
0x3000 | UAV_CTRL | 2 | 2 | MAV_EN | RW | 1=Enable MAVLink stack.
0x3000 | UAV_CTRL | 1 | 1 | SOFT_RST | RW | Write 1 to soft-reset (self-clearing, 8 cycles).
0x3000 | UAV_CTRL | 0 | 0 | UAV_EN | RW | 1=UAV subsystem enabled.
0x3004 | UAV_STATUS | 31 | 28 | NAV_STATE | RO | 0=DISARMD 1=ARMED 2=TAKEOFF 3=EN_ROUTE 4=LOITER 5=LAND 6=RTL 7=EMRG
0x3004 | UAV_STATUS | 27 | 24 | FAULT_CODE | RO | 0=none 1=GPS_LOST 2=IMU_FAIL 3=MTR_OVR 4=FENCE 5=WDT
0x3004 | UAV_STATUS | 23 | 23 | ARMED | RO | 1=Motors armed.
0x3004 | UAV_STATUS | 22 | 22 | GPS_LOCK | RO | 1=GPS fix (≥4 sats, HDOP < 3.0).
0x3004 | UAV_STATUS | 21 | 21 | MAV_LINK | RO | 1=MAVLink heartbeat < 3 s ago.
0x3004 | UAV_STATUS | 20 | 20 | BARO_OK | RO | 1=Barometer fresh (< 100 ms).
0x3004 | UAV_STATUS | 19 | 19 | TOF_ACTIVE | RO | 1=ToF ranging active (alt < 10 m AGL).
0x3004 | UAV_STATUS | 18 | 18 | CA_ACTIVE | RO | 1=Collision avoidance override active.
0x3004 | UAV_STATUS | 17 | 17 | FENCE_WARN | RO | 1=Within 5 m of geofence boundary.
0x3004 | UAV_STATUS | 16 | 16 | EKF_CONV | RO | 1=9-state EKF converged.
0x3004 | UAV_STATUS | 15 | 12 | WP_IDX | RO | Current waypoint index 0–31.
0x3004 | UAV_STATUS | 11 | 8 | RESERVED | RO | Reserved.
0x3004 | UAV_STATUS | 7 | 4 | SV_COUNT | RO | GPS satellites in view (0–15).
0x3004 | UAV_STATUS | 3 | 0 | WDT_COUNT | RO | Watchdog kick count modulo 16.
0x3008 | EKF9_Q_POS | 31 | 0 | Q_POS | RW | Position noise variance m² Q10.22.
0x300C | EKF9_Q_VEL | 31 | 0 | Q_VEL | RW | Velocity noise variance Q4.28.
0x3010 | EKF9_Q_ANG | 31 | 0 | Q_ANG | RW | Angle noise variance Q3.29.
0x3014 | EKF9_R_GPS_P | 31 | 0 | R_GPS_POS | RW | GPS position noise Q10.22.
0x3018 | EKF9_R_GPS_V | 31 | 0 | R_GPS_VEL | RW | GPS velocity noise Q4.28.
0x301C | EKF9_R_BARO | 31 | 0 | R_BARO | RW | Baro noise Q10.22.
0x3020 | EKF9_GPS_GATE | 31 | 8 | RESERVED | RW | Reserved.
0x3020 | EKF9_GPS_GATE | 7 | 0 | GATE_SIGMA | RW | Reject if ¦innovation¦ > GATE_SIGMA × √S. Default 5.
0x3024 | PID_RATE_KP | 31 | 16 | RESERVED | RW | Reserved.
0x3024 | PID_RATE_KP | 15 | 0 | KP_RATE | RW | Rate Kp Q4.12. Default 1.5 = 0x1800.
0x3028 | PID_ROLL_KP | 31 | 16 | RESERVED | RW | Reserved.
0x3028 | PID_ROLL_KP | 15 | 0 | KP | RW | Roll-rate Kp Q4.12.
0x302C | PID_ROLL_KI | 31 | 16 | RESERVED | RW | Reserved.
0x302C | PID_ROLL_KI | 15 | 0 | KI | RW | Roll-rate Ki Q4.12.
0x3030 | PID_ROLL_KD | 31 | 16 | RESERVED | RW | Reserved.
0x3030 | PID_ROLL_KD | 15 | 0 | KD | RW | Roll-rate Kd Q4.12.
0x3034 | PID_PITCH_KP | 31 | 16 | RESERVED | RW | Reserved.
0x3034 | PID_PITCH_KP | 15 | 0 | KP | RW | Pitch-rate Kp Q4.12.
0x3038 | PID_PITCH_KI | 31 | 16 | RESERVED | RW | Reserved.
0x3038 | PID_PITCH_KI | 15 | 0 | KI | RW | Pitch-rate Ki Q4.12.
0x303C | PID_PITCH_KD | 31 | 16 | RESERVED | RW | Reserved.
0x303C | PID_PITCH_KD | 15 | 0 | KD | RW | Pitch-rate Kd Q4.12.
0x3040 | PID_YAW_KP | 31 | 16 | RESERVED | RW | Reserved.
0x3040 | PID_YAW_KP | 15 | 0 | KP | RW | Yaw-rate Kp Q4.12.
0x3044 | PID_YAW_KI | 31 | 16 | RESERVED | RW | Reserved.
0x3044 | PID_YAW_KI | 15 | 0 | KI | RW | Yaw-rate Ki Q4.12.
0x3048 | PID_YAW_KD | 31 | 16 | RESERVED | RW | Reserved.
0x3048 | PID_YAW_KD | 15 | 0 | KD | RW | Yaw-rate Kd Q4.12.
0x304C | PID_ALT_KP | 31 | 16 | RESERVED | RW | Reserved.
0x304C | PID_ALT_KP | 15 | 0 | KP | RW | Alt Kp Q4.12.
0x3050 | PID_ALT_KI | 31 | 16 | RESERVED | RW | Reserved.
0x3050 | PID_ALT_KI | 15 | 0 | KI | RW | Alt Ki Q4.12.
0x3054 | PID_ALT_KD | 31 | 16 | RESERVED | RW | Reserved.
0x3054 | PID_ALT_KD | 15 | 0 | KD | RW | Alt Kd Q4.12.
0x3058 | PID_VEL_KP | 31 | 16 | RESERVED | RW | Reserved.
0x3058 | PID_VEL_KP | 15 | 0 | KP | RW | Vel Kp Q4.12.
0x305C | PID_VEL_KI | 31 | 16 | RESERVED | RW | Reserved.
0x305C | PID_VEL_KI | 15 | 0 | KI | RW | Vel Ki Q4.12.
0x3060 | NAV_FENCE_R | 31 | 16 | RESERVED | RW | Reserved.
0x3060 | NAV_FENCE_R | 15 | 0 | RADIUS_M | RW | Fence radius metres. Default 500.
0x3064 | NAV_FENCE_ALT | 31 | 16 | RESERVED | RW | Reserved.
0x3064 | NAV_FENCE_ALT | 15 | 0 | ALT_M | RW | Max altitude metres. Default 200.
0x3068 | NAV_TKOFF_ALT | 31 | 8 | RESERVED | RW | Reserved.
0x3068 | NAV_TKOFF_ALT | 7 | 0 | ALT_M | RW | Takeoff alt metres. Default 10.
0x306C | NAV_WP_RADIUS | 31 | 8 | RESERVED | RW | Reserved.
0x306C | NAV_WP_RADIUS | 7 | 0 | RADIUS_M | RW | WP capture radius. Default 2 m.
0x3070 | NAV_RTL_ALT | 31 | 8 | RESERVED | RW | Reserved.
0x3070 | NAV_RTL_ALT | 7 | 0 | RTL_ALT_M | RW | RTL alt metres. Default 50.
0x3074 | MAV_SYSID | 31 | 16 | RESERVED | RW | Reserved.
0x3074 | MAV_SYSID | 15 | 8 | SYSID | RW | MAVLink System ID. Must be unique per vehicle.
0x3074 | MAV_SYSID | 7 | 0 | COMPID | RW | MAVLink Component ID. Default 1 (autopilot).
0x3078 | MOTOR_PWM_MIN | 31 | 16 | RESERVED | RW | Reserved.
0x3078 | MOTOR_PWM_MIN | 15 | 0 | PWM_MIN_US | RW | Min pulse µs. Default 1000.
0x307C | MOTOR_PWM_MAX | 31 | 16 | RESERVED | RW | Reserved.
0x307C | MOTOR_PWM_MAX | 15 | 0 | PWM_MAX_US | RW | Max pulse µs. Default 2000.
0x3080 | MOTOR_FREQ | 31 | 16 | RESERVED | RW | Reserved.
0x3080 | MOTOR_FREQ | 15 | 0 | FREQ_HZ | RW | PWM freq Hz. Default 400.
0x3084 | DBG_GPS_CNT | 31 | 0 | GPS_CNT | RO | GPS fix count since reset.
0x3088 | DBG_PID_CNT | 31 | 0 | PID_CNT | RO | PID compute cycles since reset.
0x308C | DBG_CA_EVTS | 31 | 16 | CA_OVERRIDES | RO | CA override activations (threat detected).
0x308C | DBG_CA_EVTS | 15 | 0 | CA_CLEARS | RO | CA override clears (threat resolved).
0x3090 | DBG_FAULT_LOG | 31 | 8 | RESERVED | W1C | Reserved.
0x3090 | DBG_FAULT_LOG | 7 | 7 | MAV_TMO | W1C | MAVLink heartbeat timeout (> 3 s).
0x3090 | DBG_FAULT_LOG | 6 | 6 | GPS_LOST | W1C | GPS lock lost during flight.
0x3090 | DBG_FAULT_LOG | 5 | 5 | BARO_FAIL | W1C | Barometer SPI/I2C timeout.
0x3090 | DBG_FAULT_LOG | 4 | 4 | IMU_FAIL | W1C | IMU SPI timeout.
0x3090 | DBG_FAULT_LOG | 3 | 3 | GEOFENCE | W1C | Geofence boundary breached.
0x3090 | DBG_FAULT_LOG | 2 | 2 | MOTOR_OVR | W1C | All 4 motors at saturation simultaneously.
0x3090 | DBG_FAULT_LOG | 1 | 1 | WDT_EXP | W1C | UAV watchdog expired.
0x3090 | DBG_FAULT_LOG | 0 | 0 | EMERGENCY | W1C | Emergency state entered (manual clear required).
▶ UAV 2
0x4000 | UAV_CTRL | 31 | 24 | RESERVED | RW | Reserved.
0x4000 | UAV_CTRL | 23 | 16 | ARM_KEY | RW | Write 0xA5 (with UAV_EN=1) to arm. Safety interlock.
0x4000 | UAV_CTRL | 15 | 12 | FLIGHT_MODE | RW | 0=STABILIZE 1=ALT_HOLD 2=POS_HOLD 3=AUTO 4=RTL 5=LAND
0x4000 | UAV_CTRL | 5 | 5 | EKF_EN | RW | 1=Enable 9-state EKF.
0x4000 | UAV_CTRL | 4 | 4 | PID_EN | RW | 1=Enable PID. 0=zero all motor outputs.
0x4000 | UAV_CTRL | 3 | 3 | NAV_EN | RW | 1=Enable waypoint navigation FSM.
0x4000 | UAV_CTRL | 2 | 2 | MAV_EN | RW | 1=Enable MAVLink stack.
0x4000 | UAV_CTRL | 1 | 1 | SOFT_RST | RW | Write 1 to soft-reset (self-clearing, 8 cycles).
0x4000 | UAV_CTRL | 0 | 0 | UAV_EN | RW | 1=UAV subsystem enabled.
0x4004 | UAV_STATUS | 31 | 28 | NAV_STATE | RO | 0=DISARMD 1=ARMED 2=TAKEOFF 3=EN_ROUTE 4=LOITER 5=LAND 6=RTL 7=EMRG
0x4004 | UAV_STATUS | 27 | 24 | FAULT_CODE | RO | 0=none 1=GPS_LOST 2=IMU_FAIL 3=MTR_OVR 4=FENCE 5=WDT
0x4004 | UAV_STATUS | 23 | 23 | ARMED | RO | 1=Motors armed.
0x4004 | UAV_STATUS | 22 | 22 | GPS_LOCK | RO | 1=GPS fix (≥4 sats, HDOP < 3.0).
0x4004 | UAV_STATUS | 21 | 21 | MAV_LINK | RO | 1=MAVLink heartbeat < 3 s ago.
0x4004 | UAV_STATUS | 20 | 20 | BARO_OK | RO | 1=Barometer fresh (< 100 ms).
0x4004 | UAV_STATUS | 19 | 19 | TOF_ACTIVE | RO | 1=ToF ranging active (alt < 10 m AGL).
0x4004 | UAV_STATUS | 18 | 18 | CA_ACTIVE | RO | 1=Collision avoidance override active.
0x4004 | UAV_STATUS | 17 | 17 | FENCE_WARN | RO | 1=Within 5 m of geofence boundary.
0x4004 | UAV_STATUS | 16 | 16 | EKF_CONV | RO | 1=9-state EKF converged.
0x4004 | UAV_STATUS | 15 | 12 | WP_IDX | RO | Current waypoint index 0–31.
0x4004 | UAV_STATUS | 11 | 8 | RESERVED | RO | Reserved.
0x4004 | UAV_STATUS | 7 | 4 | SV_COUNT | RO | GPS satellites in view (0–15).
0x4004 | UAV_STATUS | 3 | 0 | WDT_COUNT | RO | Watchdog kick count modulo 16.
0x4008 | EKF9_Q_POS | 31 | 0 | Q_POS | RW | Position noise variance m² Q10.22.
0x400C | EKF9_Q_VEL | 31 | 0 | Q_VEL | RW | Velocity noise variance Q4.28.
0x4010 | EKF9_Q_ANG | 31 | 0 | Q_ANG | RW | Angle noise variance Q3.29.
0x4014 | EKF9_R_GPS_P | 31 | 0 | R_GPS_POS | RW | GPS position noise Q10.22.
0x4018 | EKF9_R_GPS_V | 31 | 0 | R_GPS_VEL | RW | GPS velocity noise Q4.28.
0x401C | EKF9_R_BARO | 31 | 0 | R_BARO | RW | Baro noise Q10.22.
0x4020 | EKF9_GPS_GATE | 31 | 8 | RESERVED | RW | Reserved.
0x4020 | EKF9_GPS_GATE | 7 | 0 | GATE_SIGMA | RW | Reject if ¦innovation¦ > GATE_SIGMA × √S. Default 5.
0x4024 | PID_RATE_KP | 31 | 16 | RESERVED | RW | Reserved.
0x4024 | PID_RATE_KP | 15 | 0 | KP_RATE | RW | Rate Kp Q4.12. Default 1.5 = 0x1800.
0x4028 | PID_ROLL_KP | 31 | 16 | RESERVED | RW | Reserved.
0x4028 | PID_ROLL_KP | 15 | 0 | KP | RW | Roll-rate Kp Q4.12.
0x402C | PID_ROLL_KI | 31 | 16 | RESERVED | RW | Reserved.
0x402C | PID_ROLL_KI | 15 | 0 | KI | RW | Roll-rate Ki Q4.12.
0x4030 | PID_ROLL_KD | 31 | 16 | RESERVED | RW | Reserved.
0x4030 | PID_ROLL_KD | 15 | 0 | KD | RW | Roll-rate Kd Q4.12.
0x4034 | PID_PITCH_KP | 31 | 16 | RESERVED | RW | Reserved.
0x4034 | PID_PITCH_KP | 15 | 0 | KP | RW | Pitch-rate Kp Q4.12.
0x4038 | PID_PITCH_KI | 31 | 16 | RESERVED | RW | Reserved.
0x4038 | PID_PITCH_KI | 15 | 0 | KI | RW | Pitch-rate Ki Q4.12.
0x403C | PID_PITCH_KD | 31 | 16 | RESERVED | RW | Reserved.
0x403C | PID_PITCH_KD | 15 | 0 | KD | RW | Pitch-rate Kd Q4.12.
0x4040 | PID_YAW_KP | 31 | 16 | RESERVED | RW | Reserved.
0x4040 | PID_YAW_KP | 15 | 0 | KP | RW | Yaw-rate Kp Q4.12.
0x4044 | PID_YAW_KI | 31 | 16 | RESERVED | RW | Reserved.
0x4044 | PID_YAW_KI | 15 | 0 | KI | RW | Yaw-rate Ki Q4.12.
0x4048 | PID_YAW_KD | 31 | 16 | RESERVED | RW | Reserved.
0x4048 | PID_YAW_KD | 15 | 0 | KD | RW | Yaw-rate Kd Q4.12.
0x404C | PID_ALT_KP | 31 | 16 | RESERVED | RW | Reserved.
0x404C | PID_ALT_KP | 15 | 0 | KP | RW | Alt Kp Q4.12.
0x4050 | PID_ALT_KI | 31 | 16 | RESERVED | RW | Reserved.
0x4050 | PID_ALT_KI | 15 | 0 | KI | RW | Alt Ki Q4.12.
0x4054 | PID_ALT_KD | 31 | 16 | RESERVED | RW | Reserved.
0x4054 | PID_ALT_KD | 15 | 0 | KD | RW | Alt Kd Q4.12.
0x4058 | PID_VEL_KP | 31 | 16 | RESERVED | RW | Reserved.
0x4058 | PID_VEL_KP | 15 | 0 | KP | RW | Vel Kp Q4.12.
0x405C | PID_VEL_KI | 31 | 16 | RESERVED | RW | Reserved.
0x405C | PID_VEL_KI | 15 | 0 | KI | RW | Vel Ki Q4.12.
0x4060 | NAV_FENCE_R | 31 | 16 | RESERVED | RW | Reserved.
0x4060 | NAV_FENCE_R | 15 | 0 | RADIUS_M | RW | Fence radius metres. Default 500.
0x4064 | NAV_FENCE_ALT | 31 | 16 | RESERVED | RW | Reserved.
0x4064 | NAV_FENCE_ALT | 15 | 0 | ALT_M | RW | Max altitude metres. Default 200.
0x4068 | NAV_TKOFF_ALT | 31 | 8 | RESERVED | RW | Reserved.
0x4068 | NAV_TKOFF_ALT | 7 | 0 | ALT_M | RW | Takeoff alt metres. Default 10.
0x406C | NAV_WP_RADIUS | 31 | 8 | RESERVED | RW | Reserved.
0x406C | NAV_WP_RADIUS | 7 | 0 | RADIUS_M | RW | WP capture radius. Default 2 m.
0x4070 | NAV_RTL_ALT | 31 | 8 | RESERVED | RW | Reserved.
0x4070 | NAV_RTL_ALT | 7 | 0 | RTL_ALT_M | RW | RTL alt metres. Default 50.
0x4074 | MAV_SYSID | 31 | 16 | RESERVED | RW | Reserved.
0x4074 | MAV_SYSID | 15 | 8 | SYSID | RW | MAVLink System ID. Must be unique per vehicle.
0x4074 | MAV_SYSID | 7 | 0 | COMPID | RW | MAVLink Component ID. Default 1 (autopilot).
0x4078 | MOTOR_PWM_MIN | 31 | 16 | RESERVED | RW | Reserved.
0x4078 | MOTOR_PWM_MIN | 15 | 0 | PWM_MIN_US | RW | Min pulse µs. Default 1000.
0x407C | MOTOR_PWM_MAX | 31 | 16 | RESERVED | RW | Reserved.
0x407C | MOTOR_PWM_MAX | 15 | 0 | PWM_MAX_US | RW | Max pulse µs. Default 2000.
0x4080 | MOTOR_FREQ | 31 | 16 | RESERVED | RW | Reserved.
0x4080 | MOTOR_FREQ | 15 | 0 | FREQ_HZ | RW | PWM freq Hz. Default 400.
0x4084 | DBG_GPS_CNT | 31 | 0 | GPS_CNT | RO | GPS fix count since reset.
0x4088 | DBG_PID_CNT | 31 | 0 | PID_CNT | RO | PID compute cycles since reset.
0x408C | DBG_CA_EVTS | 31 | 16 | CA_OVERRIDES | RO | CA override activations (threat detected).
0x408C | DBG_CA_EVTS | 15 | 0 | CA_CLEARS | RO | CA override clears (threat resolved).
0x4090 | DBG_FAULT_LOG | 31 | 8 | RESERVED | W1C | Reserved.
0x4090 | DBG_FAULT_LOG | 7 | 7 | MAV_TMO | W1C | MAVLink heartbeat timeout (> 3 s).
0x4090 | DBG_FAULT_LOG | 6 | 6 | GPS_LOST | W1C | GPS lock lost during flight.
0x4090 | DBG_FAULT_LOG | 5 | 5 | BARO_FAIL | W1C | Barometer SPI/I2C timeout.
0x4090 | DBG_FAULT_LOG | 4 | 4 | IMU_FAIL | W1C | IMU SPI timeout.
0x4090 | DBG_FAULT_LOG | 3 | 3 | GEOFENCE | W1C | Geofence boundary breached.
0x4090 | DBG_FAULT_LOG | 2 | 2 | MOTOR_OVR | W1C | All 4 motors at saturation simultaneously.
0x4090 | DBG_FAULT_LOG | 1 | 1 | WDT_EXP | W1C | UAV watchdog expired.
0x4090 | DBG_FAULT_LOG | 0 | 0 | EMERGENCY | W1C | Emergency state entered (manual clear required).
▶ UAV 3
0x5000 | UAV_CTRL | 31 | 24 | RESERVED | RW | Reserved.
0x5000 | UAV_CTRL | 23 | 16 | ARM_KEY | RW | Write 0xA5 (with UAV_EN=1) to arm. Safety interlock.
0x5000 | UAV_CTRL | 15 | 12 | FLIGHT_MODE | RW | 0=STABILIZE 1=ALT_HOLD 2=POS_HOLD 3=AUTO 4=RTL 5=LAND
0x5000 | UAV_CTRL | 5 | 5 | EKF_EN | RW | 1=Enable 9-state EKF.
0x5000 | UAV_CTRL | 4 | 4 | PID_EN | RW | 1=Enable PID. 0=zero all motor outputs.
0x5000 | UAV_CTRL | 3 | 3 | NAV_EN | RW | 1=Enable waypoint navigation FSM.
0x5000 | UAV_CTRL | 2 | 2 | MAV_EN | RW | 1=Enable MAVLink stack.
0x5000 | UAV_CTRL | 1 | 1 | SOFT_RST | RW | Write 1 to soft-reset (self-clearing, 8 cycles).
0x5000 | UAV_CTRL | 0 | 0 | UAV_EN | RW | 1=UAV subsystem enabled.
0x5004 | UAV_STATUS | 31 | 28 | NAV_STATE | RO | 0=DISARMD 1=ARMED 2=TAKEOFF 3=EN_ROUTE 4=LOITER 5=LAND 6=RTL 7=EMRG
0x5004 | UAV_STATUS | 27 | 24 | FAULT_CODE | RO | 0=none 1=GPS_LOST 2=IMU_FAIL 3=MTR_OVR 4=FENCE 5=WDT
0x5004 | UAV_STATUS | 23 | 23 | ARMED | RO | 1=Motors armed.
0x5004 | UAV_STATUS | 22 | 22 | GPS_LOCK | RO | 1=GPS fix (≥4 sats, HDOP < 3.0).
0x5004 | UAV_STATUS | 21 | 21 | MAV_LINK | RO | 1=MAVLink heartbeat < 3 s ago.
0x5004 | UAV_STATUS | 20 | 20 | BARO_OK | RO | 1=Barometer fresh (< 100 ms).
0x5004 | UAV_STATUS | 19 | 19 | TOF_ACTIVE | RO | 1=ToF ranging active (alt < 10 m AGL).
0x5004 | UAV_STATUS | 18 | 18 | CA_ACTIVE | RO | 1=Collision avoidance override active.
0x5004 | UAV_STATUS | 17 | 17 | FENCE_WARN | RO | 1=Within 5 m of geofence boundary.
0x5004 | UAV_STATUS | 16 | 16 | EKF_CONV | RO | 1=9-state EKF converged.
0x5004 | UAV_STATUS | 15 | 12 | WP_IDX | RO | Current waypoint index 0–31.
0x5004 | UAV_STATUS | 11 | 8 | RESERVED | RO | Reserved.
0x5004 | UAV_STATUS | 7 | 4 | SV_COUNT | RO | GPS satellites in view (0–15).
0x5004 | UAV_STATUS | 3 | 0 | WDT_COUNT | RO | Watchdog kick count modulo 16.
0x5008 | EKF9_Q_POS | 31 | 0 | Q_POS | RW | Position noise variance m² Q10.22.
0x500C | EKF9_Q_VEL | 31 | 0 | Q_VEL | RW | Velocity noise variance Q4.28.
0x5010 | EKF9_Q_ANG | 31 | 0 | Q_ANG | RW | Angle noise variance Q3.29.
0x5014 | EKF9_R_GPS_P | 31 | 0 | R_GPS_POS | RW | GPS position noise Q10.22.
0x5018 | EKF9_R_GPS_V | 31 | 0 | R_GPS_VEL | RW | GPS velocity noise Q4.28.
0x501C | EKF9_R_BARO | 31 | 0 | R_BARO | RW | Baro noise Q10.22.
0x5020 | EKF9_GPS_GATE | 31 | 8 | RESERVED | RW | Reserved.
0x5020 | EKF9_GPS_GATE | 7 | 0 | GATE_SIGMA | RW | Reject if ¦innovation¦ > GATE_SIGMA × √S. Default 5.
0x5024 | PID_RATE_KP | 31 | 16 | RESERVED | RW | Reserved.
0x5024 | PID_RATE_KP | 15 | 0 | KP_RATE | RW | Rate Kp Q4.12. Default 1.5 = 0x1800.
0x5028 | PID_ROLL_KP | 31 | 16 | RESERVED | RW | Reserved.
0x5028 | PID_ROLL_KP | 15 | 0 | KP | RW | Roll-rate Kp Q4.12.
0x502C | PID_ROLL_KI | 31 | 16 | RESERVED | RW | Reserved.
0x502C | PID_ROLL_KI | 15 | 0 | KI | RW | Roll-rate Ki Q4.12.
0x5030 | PID_ROLL_KD | 31 | 16 | RESERVED | RW | Reserved.
0x5030 | PID_ROLL_KD | 15 | 0 | KD | RW | Roll-rate Kd Q4.12.
0x5034 | PID_PITCH_KP | 31 | 16 | RESERVED | RW | Reserved.
0x5034 | PID_PITCH_KP | 15 | 0 | KP | RW | Pitch-rate Kp Q4.12.
0x5038 | PID_PITCH_KI | 31 | 16 | RESERVED | RW | Reserved.
0x5038 | PID_PITCH_KI | 15 | 0 | KI | RW | Pitch-rate Ki Q4.12.
0x503C | PID_PITCH_KD | 31 | 16 | RESERVED | RW | Reserved.
0x503C | PID_PITCH_KD | 15 | 0 | KD | RW | Pitch-rate Kd Q4.12.
0x5040 | PID_YAW_KP | 31 | 16 | RESERVED | RW | Reserved.
0x5040 | PID_YAW_KP | 15 | 0 | KP | RW | Yaw-rate Kp Q4.12.
0x5044 | PID_YAW_KI | 31 | 16 | RESERVED | RW | Reserved.
0x5044 | PID_YAW_KI | 15 | 0 | KI | RW | Yaw-rate Ki Q4.12.
0x5048 | PID_YAW_KD | 31 | 16 | RESERVED | RW | Reserved.
0x5048 | PID_YAW_KD | 15 | 0 | KD | RW | Yaw-rate Kd Q4.12.
0x504C | PID_ALT_KP | 31 | 16 | RESERVED | RW | Reserved.
0x504C | PID_ALT_KP | 15 | 0 | KP | RW | Alt Kp Q4.12.
0x5050 | PID_ALT_KI | 31 | 16 | RESERVED | RW | Reserved.
0x5050 | PID_ALT_KI | 15 | 0 | KI | RW | Alt Ki Q4.12.
0x5054 | PID_ALT_KD | 31 | 16 | RESERVED | RW | Reserved.
0x5054 | PID_ALT_KD | 15 | 0 | KD | RW | Alt Kd Q4.12.
0x5058 | PID_VEL_KP | 31 | 16 | RESERVED | RW | Reserved.
0x5058 | PID_VEL_KP | 15 | 0 | KP | RW | Vel Kp Q4.12.
0x505C | PID_VEL_KI | 31 | 16 | RESERVED | RW | Reserved.
0x505C | PID_VEL_KI | 15 | 0 | KI | RW | Vel Ki Q4.12.
0x5060 | NAV_FENCE_R | 31 | 16 | RESERVED | RW | Reserved.
0x5060 | NAV_FENCE_R | 15 | 0 | RADIUS_M | RW | Fence radius metres. Default 500.
0x5064 | NAV_FENCE_ALT | 31 | 16 | RESERVED | RW | Reserved.
0x5064 | NAV_FENCE_ALT | 15 | 0 | ALT_M | RW | Max altitude metres. Default 200.
0x5068 | NAV_TKOFF_ALT | 31 | 8 | RESERVED | RW | Reserved.
0x5068 | NAV_TKOFF_ALT | 7 | 0 | ALT_M | RW | Takeoff alt metres. Default 10.
0x506C | NAV_WP_RADIUS | 31 | 8 | RESERVED | RW | Reserved.
0x506C | NAV_WP_RADIUS | 7 | 0 | RADIUS_M | RW | WP capture radius. Default 2 m.
0x5070 | NAV_RTL_ALT | 31 | 8 | RESERVED | RW | Reserved.
0x5070 | NAV_RTL_ALT | 7 | 0 | RTL_ALT_M | RW | RTL alt metres. Default 50.
0x5074 | MAV_SYSID | 31 | 16 | RESERVED | RW | Reserved.
0x5074 | MAV_SYSID | 15 | 8 | SYSID | RW | MAVLink System ID. Must be unique per vehicle.
0x5074 | MAV_SYSID | 7 | 0 | COMPID | RW | MAVLink Component ID. Default 1 (autopilot).
0x5078 | MOTOR_PWM_MIN | 31 | 16 | RESERVED | RW | Reserved.
0x5078 | MOTOR_PWM_MIN | 15 | 0 | PWM_MIN_US | RW | Min pulse µs. Default 1000.
0x507C | MOTOR_PWM_MAX | 31 | 16 | RESERVED | RW | Reserved.
0x507C | MOTOR_PWM_MAX | 15 | 0 | PWM_MAX_US | RW | Max pulse µs. Default 2000.
0x5080 | MOTOR_FREQ | 31 | 16 | RESERVED | RW | Reserved.
0x5080 | MOTOR_FREQ | 15 | 0 | FREQ_HZ | RW | PWM freq Hz. Default 400.
0x5084 | DBG_GPS_CNT | 31 | 0 | GPS_CNT | RO | GPS fix count since reset.
0x5088 | DBG_PID_CNT | 31 | 0 | PID_CNT | RO | PID compute cycles since reset.
0x508C | DBG_CA_EVTS | 31 | 16 | CA_OVERRIDES | RO | CA override activations (threat detected).
0x508C | DBG_CA_EVTS | 15 | 0 | CA_CLEARS | RO | CA override clears (threat resolved).
0x5090 | DBG_FAULT_LOG | 31 | 8 | RESERVED | W1C | Reserved.
0x5090 | DBG_FAULT_LOG | 7 | 7 | MAV_TMO | W1C | MAVLink heartbeat timeout (> 3 s).
0x5090 | DBG_FAULT_LOG | 6 | 6 | GPS_LOST | W1C | GPS lock lost during flight.
0x5090 | DBG_FAULT_LOG | 5 | 5 | BARO_FAIL | W1C | Barometer SPI/I2C timeout.
0x5090 | DBG_FAULT_LOG | 4 | 4 | IMU_FAIL | W1C | IMU SPI timeout.
0x5090 | DBG_FAULT_LOG | 3 | 3 | GEOFENCE | W1C | Geofence boundary breached.
0x5090 | DBG_FAULT_LOG | 2 | 2 | MOTOR_OVR | W1C | All 4 motors at saturation simultaneously.
0x5090 | DBG_FAULT_LOG | 1 | 1 | WDT_EXP | W1C | UAV watchdog expired.
0x5090 | DBG_FAULT_LOG | 0 | 0 | EMERGENCY | W1C | Emergency state entered (manual clear required).
▶ Convergence Engine
0x6000 | CVG_CTRL | 31 | 24 | RESERVED | RW | Reserved.
0x6000 | CVG_CTRL | 23 | 20 | FORM_TYPE | RW | 0=TRIANGLE 1=LINE 2=V_SHAPE 3=SQUARE
0x6000 | CVG_CTRL | 19 | 16 | RESERVED2 | RW | Reserved.
0x6000 | CVG_CTRL | 5 | 5 | SCORE_EN | RW | 1=Enable CVG_SCORE computation (1 Hz).
0x6000 | CVG_CTRL | 4 | 4 | ARB_EN | RW | 1=Enable TDM resource arbiter.
0x6000 | CVG_CTRL | 3 | 3 | APF_EN | RW | 1=Enable APF collision avoidance.
0x6000 | CVG_CTRL | 2 | 2 | FORM_EN | RW | 1=Enable formation controller.
0x6000 | CVG_CTRL | 1 | 1 | MVK_EN | RW | 1=Enable Multi-Vehicle Kalman Filter.
0x6000 | CVG_CTRL | 0 | 0 | CVG_EN | RW | 1=Convergence engine globally enabled.
0x6004 | CVG_STATUS | 31 | 28 | RESERVED | RO | Reserved.
0x6004 | CVG_STATUS | 27 | 24 | FORM_GEO | RO | Active formation: 0=TRI 1=LINE 2=V 3=SQ
0x6004 | CVG_STATUS | 23 | 18 | THREAT_FLAGS | RO | Per-vehicle CA threat bitmask (6 bits).
0x6004 | CVG_STATUS | 17 | 12 | FORM_OK | RO | Per-vehicle VEHICLE_IN_FORMATION (6 bits).
0x6004 | CVG_STATUS | 11 | 11 | FORM_ACHIEVED | RO | 1=All followers in formation ≥ 300 ms.
0x6004 | CVG_STATUS | 10 | 10 | ESTOP_ACTIVE | RO | 1=Fleet E-STOP currently asserted.
0x6004 | CVG_STATUS | 9 | 9 | CA_ANY | RO | 1=Any CA override active.
0x6004 | CVG_STATUS | 8 | 8 | MVK_VALID | RO | 1=MVK DATA_READY output is valid.
0x6004 | CVG_STATUS | 7 | 4 | ARB_SLOT | RO | Current TDM slot index (0–5).
0x6004 | CVG_STATUS | 3 | 0 | WDT_CNT | RO | CVG watchdog kick counter modulo 16.
0x6008 | APF_K_REP | 31 | 0 | K_REP | RW | k_rep Q4.28. 5.0 × 2^28 = 0x50000000.
0x600C | APF_K_DAMP | 31 | 0 | K_DAMP | RW | k_damp Q4.28. 0.3 × 2^28 = 0x04CCCCCD.
0x6010 | APF_D_SAFE | 31 | 8 | RESERVED | RW | Reserved.
0x6010 | APF_D_SAFE | 7 | 0 | D_SAFE_M | RW | Safety radius metres. Range 2–50.
0x6014 | APF_F_MAX | 31 | 0 | F_MAX | RW | Max APF output Q4.28.
0x6018 | APF_CAUTION | 31 | 8 | RESERVED | RW | Reserved.
0x6018 | APF_CAUTION | 7 | 0 | CAUTION_MULT | RW | Caution multiplier. Default 2.
0x601C | FORM_BASELINE | 31 | 8 | RESERVED | RW | Reserved.
0x601C | FORM_BASELINE | 7 | 0 | BASELINE_M | RW | Baseline metres. Applied to all geometry offsets.
0x6020 | FORM_SCALE | 31 | 16 | RESERVED | RW | Reserved.
0x6020 | FORM_SCALE | 15 | 0 | SCALE | RW | Scale Q4.12. Safety floor: 0.2 enforced in hardware.
0x6024 | FORM_TRANS_STEPS | 31 | 8 | RESERVED | RW | Reserved.
0x6024 | FORM_TRANS_STEPS | 7 | 0 | STEPS | RW | Transition step count. Each step = 100 ms.
0x6028 | FORM_ERR_THRESH | 31 | 0 | THRESH_M | RW | Error threshold Q10.22.
0x602C | FORM_KFF | 31 | 16 | RESERVED | RW | Reserved.
0x602C | FORM_KFF | 15 | 0 | K_FF | RW | K_ff Q4.12.
0x6030 | MVK_Q_POS | 31 | 0 | Q_POS | RW | Position noise Q10.22.
0x6034 | MVK_Q_VEL | 31 | 0 | Q_VEL | RW | Velocity noise Q4.28.
0x6038 | MVK_R_ISL | 31 | 0 | R_ISL | RW | ISL pos noise Q10.22.
0x603C | MVK_R_GPS | 31 | 0 | R_GPS | RW | GPS pos noise Q10.22.
0x6040 | MVK_GATE | 31 | 8 | RESERVED | RW | Reserved.
0x6040 | MVK_GATE | 7 | 0 | GATE_SIG | RW | Gate sigma. Range 3–10.
0x6044 | ARB_SLOT_MS | 31 | 16 | RESERVED | RW | Reserved.
0x6044 | ARB_SLOT_MS | 15 | 0 | SLOT_MS | RW | Slot duration ms.
0x6048 | ARB_ISL_SPLIT | 31 | 8 | RESERVED | RW | Reserved.
0x6048 | ARB_ISL_SPLIT | 7 | 0 | TX_PCT | RW | TX percentage 0–100. Default 60.
0x604C | ARB_GUARD_MS | 31 | 8 | RESERVED | RW | Reserved.
0x604C | ARB_GUARD_MS | 7 | 0 | GUARD_MS | RW | Guard interval ms.
0x6050 | ARB_DISPATCH_MS | 31 | 8 | RESERVED | RW | Reserved.
0x6050 | ARB_DISPATCH_MS | 7 | 0 | DISPATCH_MS | RW | Dispatch window ms.
0x6054 | CVG_SCORE_REG | 31 | 0 | CVG_SCORE | RO | Formation quality metric Q4.28. Read-only live value.
0x6058 | CVG_SCORE_THR | 31 | 0 | SCORE_THRESH | RW | Threshold Q4.28. 0.8 × 2^28 = 0x0CCCCCCD.
0x605C | DBG_MVK_CNT | 31 | 0 | MVK_CNT | RO | MVK update count since reset.
0x6060 | DBG_FORM_TRANS | 31 | 16 | TRANS_CNT | RO | Total formation geometry transitions.
0x6060 | DBG_FORM_TRANS | 15 | 0 | ACTIVE_MS | RO | Milliseconds since last transition started.
0x6064 | DBG_APF_THREATS | 31 | 16 | ESTOP_CNT | RO | Fleet E-STOP activation count.
0x6064 | DBG_APF_THREATS | 15 | 0 | THREAT_CNT | RO | Total threatening pair detections (d < d_safe).
0x6068 | DBG_ARB_OVERRUNS | 31 | 16 | CA_PREEMPT | RO | CA pre-emption events (APF overriding TDM slot).
0x6068 | DBG_ARB_OVERRUNS | 15 | 0 | SLOT_OVERRUN | RO | TDM slot overruns (compute exceeded slot time).
0x606C | DBG_FAULT_LOG | 31 | 8 | RESERVED | W1C | Reserved.
0x606C | DBG_FAULT_LOG | 7 | 7 | MVK_DIVG | W1C | MVK covariance divergence detected.
0x606C | DBG_FAULT_LOG | 6 | 6 | APF_DEADLINE | W1C | APF missed 10 ms compute deadline.
0x606C | DBG_FAULT_LOG | 5 | 5 | FORM_STALE | W1C | Formation command stale > 200 ms.
0x606C | DBG_FAULT_LOG | 4 | 4 | ISL_LOST | W1C | ISL link lost to any CubeSat > 500 ms.
0x606C | DBG_FAULT_LOG | 3 | 3 | GPS_ALL_LOST | W1C | All UAV GPS locks lost simultaneously.
0x606C | DBG_FAULT_LOG | 2 | 2 | CA_OSCILLATE | W1C | APF oscillation detected and damping activated.
0x606C | DBG_FAULT_LOG | 1 | 1 | ESTOP_MAN | W1C | Manual E-STOP from GCS command.
0x606C | DBG_FAULT_LOG | 0 | 0 | WDT_EXP | W1C | CVG watchdog timer expired.

## Address Summary
AXI4-Lite Address Map — Convergence MVP ¦ 7 Subsystems ¦ 28 KB Total
Base Addr | End Addr | Subsystem | # Regs | # Fields | Used (B) | Notes
0x0000 | 0x0FFF | CubeSat 1 | 24 | 65 | 96 | 24 regs × 4B = 96B used / 4096B allocated (2% filled)
0x1000 | 0x1FFF | CubeSat 2 | 24 | 65 | 96 | 24 regs × 4B = 96B used / 4096B allocated (2% filled)
0x2000 | 0x2FFF | CubeSat 3 | 24 | 65 | 96 | 24 regs × 4B = 96B used / 4096B allocated (2% filled)
0x3000 | 0x3FFF | UAV 1 | 37 | 93 | 148 | 37 regs × 4B = 148B used / 4096B allocated (3% filled)
0x4000 | 0x4FFF | UAV 2 | 37 | 93 | 148 | 37 regs × 4B = 148B used / 4096B allocated (3% filled)
0x5000 | 0x5FFF | UAV 3 | 37 | 93 | 148 | 37 regs × 4B = 148B used / 4096B allocated (3% filled)
0x6000 | 0x6FFF | Convergence Engine | 28 | 67 | 112 | 28 regs × 4B = 112B used / 4096B allocated (2% filled)
0x0000 | 0x6FFF | GRAND TOTAL |  |  |  | 211 registers, 541 bit-fields, 7 subsystems, 28 KB address space

## Fixed-Point Reference
Fixed-Point Format Quick Reference — Register Encoding Guide
Q Format | Bits | Real Range | Encoding: reg = … | Example Value | Used In (registers)
Q4.12 | 16-bit s | [-16, +15.9998] | round(real × 4096) | 1.5 → 0x1800 = 6144 | PID gains Kp/Ki/Kd (all ADCS + UAV rate loops)
Q1.15 | 16-bit s | [-1.0, +0.9999] | round(real × 32768) | 0.5 → 0x4000 = 16384 | Quaternion components, CORDIC sin/cos outputs
Q4.28 | 32-bit s | [-16, +15.9999] | round(real × 2^28) | 5.0 → 0x50000000 | APF k_rep/k_damp/F_MAX, CVG_SCORE value
Q10.22 | 32-bit s | [-1023, +1023] m | round(real × 2^22) | 1.0 m → 0x00400000 | Position states, formation error threshold
Q3.29 | 32-bit s | [-4, +3.9999] rad | round(real × 2^29) | π → 0x6487ED51 | Euler angles roll/pitch/yaw, orbit inclination
Q1.30 | 32-bit s | [-2, +1.9999] | round(real × 2^30) | 0.1 → 0x0199999A | Kalman gain K, rotation matrix elements
Integer | 16/32b u | [0, 2^N−1] | direct value | 500 m → 0x01F4 | Distances (metres), waypoint count, timeouts
Bitmask | 32-bit | flags | each bit = 1 boolean | 0x07 = bits 0,1,2 | CTRL enable bits, TLM_ENABLE, DBG_FAULT_LOG
Unlock key | field | special seq | exact pattern required | ARM_KEY: 0xA5 | UAV ARM_KEY; CS ESTOP_CLR: 0xA (4-bit)
Signed hex | 32-bit s | device range | IEEE-754 or Q | epoch → split 64-bit | TLE_EPOCH_HI/LO (IEEE-754 double)