## IP Catalog
Convergence MVP FPGA — Complete Reusable IP Core Catalog
AI-generated = RTL generated by Claude AI ¦ Xilinx IP = Vivado IP Catalog ¦ Sources: P-2.1 PID, P-2.2 KF7, P-2.3 EKF9, P-2.5 CORDIC, P-2.6 Quat, APF spec, Bus spec, Clk spec, AXI reg map
Total cores: 45 ¦ Total instances: 208 ¦ AI-generated: 39 ¦ Xilinx IP/Primitive: 6
Core Name | Cat | Function | Source | Inst | Parameters | LUT | FF | DSP | BRAM | Key Ports | Prompt Reference | Notes
▶ PID
pid_engine | PID | Q4.12 fixed-point PID controller with anti-windup. Shared DSP48 block time-multiplexed across N_UAVS via TDM. Computes P + I + D terms with output saturation. | AI-generated (P-2.1) | 1 | DATA_W=32 ¦ COEFF_W=16 ¦ GAIN_INT=4 ¦ GAIN_FRAC=12 ¦ N_AXES=6 ¦ SHARED=1 ¦ TDM_SLOTS=3 ¦ ANTI_WINDUP=1 | 120 | 160 | 4 | 0 | clk, rst_n, ce_1khz, ce_100hz, error_in[31:0], kp_in[15:0], ki_in[15:0], kd_in[15:0], pid_out[31:0], sat_flags[1:0] | P-2.1 (pid_fixed_point.docx) | 4 DSP48: P-term (1 DSP), I-term MACC (2 DSP), D-term with pre-adder (1 DSP). Anti-windup clamps I accumulator. Used by all 3 UAVs via TDM.
pid_p_term | PID | Proportional term sub-block: kp × error. Q4.12 × Q4.12 → Q8.24 → >>12 → Q4.12. 1 DSP48. | AI-generated (P-2.1) | 1 | FMT_INT=4 ¦ FMT_FRAC=12 | 20 | 32 | 1 | 0 | clk, rst_n, en, kp[15:0], error[15:0], p_out[31:0], valid | P-2.1 | Sub-module of pid_engine. DSP48 A×B where A=kp, B=error. Pipeline reg on P-port output.
pid_i_term | PID | Integral term with anti-windup: ki × error accumulated into Q8.24 register. 2 DSP48 MACC configuration. | AI-generated (P-2.1) | 1 | FMT_INT=4 ¦ FMT_FRAC=12 ¦ ACC_W=32 | 24 | 40 | 2 | 0 | clk, rst_n, en, ki[15:0], error[15:0], sat_flag, i_out[31:0], acc_out[31:0] | P-2.1 | DSP48 MACC: P + A×B. acc holds Q8.24 integrated value. Clamp before add when sat_flag=1.
pid_d_term | PID | Derivative term using DSP48 pre-adder: kd_s × (error[n] - error[n-1]). Pre-scaled kd_s = Kd/Ts. 1 DSP48. | AI-generated (P-2.1) | 1 | FMT_INT=4 ¦ FMT_FRAC=12 | 20 | 32 | 1 | 0 | clk, rst_n, en, kds[15:0], error[15:0], error_prev[15:0], d_out[31:0] | P-2.1 | Uses DSP48 pre-adder port for (error - error_prev) subtraction. No extra fabric adder needed.
rate_limiter | PID | Per-axis output rate limiter. Clamps delta between consecutive PID outputs. Prevents step-commands to ESC motors. | AI-generated | 6 | FMT_INT=4 ¦ FMT_FRAC=12 ¦ RATE_LIM_FP=0x0200 | 6 | 8 | 0 | 0 | clk, rst_n, en, in[15:0], out[15:0], limited | — | 6 instances (one per PID axis). RATE_LIM_FP is max delta per CE cycle in Q4.12.
▶ Kalman
quat_ekf_7state | Kalman | 7-state quaternion EKF for CubeSat attitude: state=[qw,qx,qy,qz,bx,by,bz]. Fuses gyro + magnetometer. 1 DSP48, 1 BRAM18 for P-matrix. | AI-generated (P-2.2) | 3 | STATE_W=7 ¦ MEAS_W=3 ¦ TS_HZ=100 ¦ GATE_SIGMA=5 ¦ JOSEPH_FORM=1 ¦ DOUBLE_BUF=1 | 380 | 520 | 1 | 1 | clk, rst_n, ce_100hz, imu_data[95:0], mag_data[47:0], quat_out[63:0], quat_valid, ekf_converged | P-2.2 (kalman_spec.docx) | 3 instances (CS1/2/3). P-matrix = 7×7 = 49 elements × 4B = 196B in BRAM18. Joseph form for numerical stability. NR quaternion normalization (4 iterations).
ekf_9state_navigator | Kalman | 9-state EKF for UAV navigation: [px,py,pz,vx,vy,vz,roll,pitch,yaw]. Fuses GPS+Baro+IMU. 3 DSP48, 1 BRAM18. | AI-generated (P-2.3) | 3 | STATE_W=9 ¦ EKF_GPS_MEAS_N=5 ¦ POS_FMT=Q10.22 ¦ VEL_FMT=Q4.28 ¦ TS_HZ=100 ¦ JOSEPH_FORM=1 | 360 | 480 | 3 | 1 | clk, rst_n, ce_100hz, imu[95:0], gps_pos[95:0], gps_vel[63:0], baro_alt[31:0], gps_valid, nav_state[287:0], ekf_valid | P-2.3 (ekf9_spec.docx) | 3 instances (UAV1/2/3). F Jacobian 9×9 sparse (28 nonzeros). H_GPS extracts 5 states (0 DSP). CORDIC outputs feed rotation matrix.
multi_vehicle_kalman | Kalman | 36-state joint fleet Kalman filter: 6 vehicles × [px,py,pz,vx,vy,vz]. Block-diagonal P-matrix. 4 DSP48, 2 BRAM18. | AI-generated (CVG spec) | 1 | STATE_W=36 ¦ N_VEHICLES=6 ¦ MEAS_W=3 ¦ TS_HZ=10 ¦ JOSEPH_FORM=0 ¦ DOUBLE_BUF=1 | 480 | 640 | 4 | 2 | clk, rst_n, ce_10hz, cs_orbit[3][191:0], uav_nav[3][287:0], isl_rx[3][63:0], joint_state[575:0], data_ready | P-2.4 (convergence_requirements.docx) | Block-diagonal structure reduces ops by ~75% vs full dense P. 2 BRAM18 for double-buffered P-matrix (6×6 blocks × 6 = 36×36 total, 5184B).
ekf_covariance | Kalman | Shared P-matrix covariance update kernel. Joseph form: P+ = (I-KH)P(I-KH)^T + KRK^T. Used by all EKF instances. | AI-generated (P-2.2) | 4 | N=7or9or36 ¦ JOSEPH_FORM=1 ¦ DOUBLE_BUF=1 | 140 | 180 | 0 | 1 | clk, rst_n, en, K_in[N*32-1:0], H_in[M*N*32-1:0], P_in[N*N*32-1:0], P_out[N*N*32-1:0], done | P-2.2 / P-2.3 | 4 instances: 3 for UAV EKF9, 1 for CS EKF7. MVK uses its own inline covariance. Each instance has independent BRAM18.
▶ Comms
spi_master | Comms | Generic SPI master controller. Configurable CPOL/CPHA (all 4 modes), programmable clock divider, variable data width 8–32 bits. Drives SPI SCK/MOSI/MISO/CS_N. | AI-generated (clock_distribution.docx) | 6 | CLK_DIV=4 ¦ CPOL=1 ¦ CPHA=1 ¦ DATA_W=8 ¦ CS_ACTIVE_L=1 ¦ FIFO_DEPTH=0 | 20 | 32 | 0 | 0 | clk(100MHz), rst_n, sck, mosi, miso, cs_n, tx_data[7:0], rx_data[7:0], start, busy, valid | P-1.x (I/O Spec) + clock_distribution.docx | 6 instances: 3 for CS IMU (ICM-42688, mode 3, 25MHz SCK), 3 for UAV IMU (same). Barometer SPI uses separate mode 0 config. Mode 3: CPOL=1 CPHA=1.
spi_master (baro) | Comms | SPI master for BMP388 barometer. Mode 0 (CPOL=0, CPHA=0). 10 MHz SCK max. Reads pressure and temperature registers. | AI-generated | 3 | CLK_DIV=10 ¦ CPOL=0 ¦ CPHA=0 ¦ DATA_W=8 | 20 | 32 | 0 | 0 | clk(100MHz), rst_n, sck, mosi, miso, cs_n, altitude_out[31:0], baro_valid | P-1.x (UAV Req) | 3 instances (UAV1/2/3). Reuses spi_master module with different parameters. 10MHz SCK = CLK_DIV=10.
i2c_master | Comms | Generic I2C master. Open-drain SDA/SCL with clock-stretching support. 400kHz fast-mode. Generates START/STOP/ACK/NACK sequences. | AI-generated | 3 | CLK_HZ=50_000_000 ¦ I2C_HZ=400_000 ¦ CLK_DIV=125 | 48 | 64 | 0 | 0 | clk, rst_n, sda(inout), scl, addr[6:0], tx_data[7:0], rx_data[7:0], rw, start, done, ack_err | — | 3 instances (CS1/2/3) for HMC5883L/IST8310 magnetometer. SDA is bidirectional open-drain.
uart_rx | Comms | 8N1 UART receiver with oversampling ×16. Detects START bit, samples at mid-bit, validates STOP bit. Outputs 8-bit parallel data. | AI-generated | 12 | CLK_HZ=50_000_000 ¦ BAUD=9600or115200 | 16 | 24 | 0 | 0 | clk, rst_n, rx, data_out[7:0], valid, frame_err, parity_err | bus_spec.docx / UAV Req | 12 instances: 3×GPS RX (9600 baud), 3×MAVLink GCS RX (115200), 3×GS uplink RX (115200), 3×ISL debug. BAUD parameter sets baud-rate divider.
uart_tx | Comms | 8N1 UART transmitter. Serialises 8-bit data at programmable baud rate. TX FIFO (optional, configurable depth). | AI-generated | 9 | CLK_HZ=50_000_000 ¦ BAUD=115200 ¦ FIFO_DEPTH=4 | 16 | 24 | 0 | 0 | clk, rst_n, data_in[7:0], start, tx, busy, done | bus_spec.docx | 9 instances: 3×MAVLink TX, 3×GPS config TX, 3×GS downlink (multiplexed via TLM MUX).
mavlink_v2_stack | Comms | Complete MAVLink v2 protocol stack. STX=0xFD framing, CRC-16/MCRF4XX, message parsing and emission. HEARTBEAT, ATTITUDE, POSITION, COMMAND messages. | AI-generated (UAV Req / module_hierarchy.docx) | 3 | SYSID=1+UAV_ID ¦ COMPID=1 ¦ BAUD=115200 ¦ MAX_MSG_LEN=280 | 200 | 280 | 0 | 1 | clk, rst_n, uart_rx, uart_tx, heartbeat_valid, attitude_in[287:0], position_in[287:0], cmd_out[31:0], arm_req, disarm_req | uav_requirements.docx | 3 instances (UAV1/2/3). 1 BRAM18 for TX FIFO + RX buffer. CRC16 computed inline using crc16_mcrf4xx sub-core.
gps_nmea_parser | Comms | NMEA 0183 sentence parser for NEO-M9N GPS. Parses GGA (position/altitude) and VTG (velocity) sentences. Outputs fixed-point NED coordinates. | AI-generated (UAV Req) | 3 | BAUD=9600 ¦ BUF_DEPTH=128 ¦ FMT=Q10.22 | 50 | 68 | 0 | 0 | clk, rst_n, uart_rx, gps_pps, pos_out[95:0], vel_out[63:0], fix_valid, sats_in_view[3:0] | uav_requirements.docx | 3 instances (UAV1/2/3). Sentence buffer in LUT-RAM (<128B). GGA: lat/lon/alt. VTG: vN/vE. PPS signal used for 10Hz timing.
isl_parallel_tx | Comms | 8-bit parallel optical inter-satellite link transmitter. ODDR-based double-data-rate output. Driven by CCSDS telemetry encoder. | AI-generated (CS Req / block_diagram.docx) | 3 | DATA_W=8 ¦ USE_ODDR=1 ¦ RATE_MBPS=10 | 16 | 24 | 0 | 0 | clk, rst_n, tx_data[7:0], tx_valid, isl_data[7:0], isl_clk, isl_valid | — | 3 instances (CS1/2/3). 8 ODDR primitives per instance. Bank 35 output pins.
isl_parallel_rx | Comms | 8-bit parallel optical ISL receiver for Convergence Engine. IDDR-based capture. Receives CubeSat telemetry for MVK fusion. | AI-generated (CVG Req) | 3 | DATA_W=8 ¦ SYNC_STAGES=2 | 24 | 36 | 0 | 0 | clk_100mhz, rst_100_n, isl_rx_data[7:0], isl_rx_clk, rx_data[7:0], rx_valid | — | 3 instances in CVG engine. 8 IDDR primitives each. CRC checked before passing to MVK.
ccsds_telemetry_encoder | Comms | CCSDS-compliant telemetry frame encoder. Adds SYNC 0x1ACFFC1D, primary/secondary headers, and CRC-16/CCITT. APID 0x101–0x103 for CS telemetry. | AI-generated (CS Req) | 3 | SYNC=0x1ACFFC1D ¦ CRC_POLY=0x1021 ¦ APID_BASE=0x101 | 120 | 160 | 0 | 0 | clk, rst_n, ce_1hz, adcs_data[127:0], orbit_data[191:0], laser_data[31:0], uart_tx, isl_tx_data[7:0], frame_valid | — | 3 instances. Contains crc16_ccitt and superframe_arbiter sub-modules.
▶ Math
cordic_sincos | Math | 16-stage pipelined CORDIC for sin/cos (rotation mode) and atan2/magnitude (vectoring mode). Zero DSP48. 1 result/cycle throughput. | AI-generated (P-2.5 / cordic_spec.docx) | 1 | N_ITER=16 ¦ DATA_W=18 ¦ FMT=Q1.15 ¦ PIPELINE=1 ¦ MODE=BOTH | 200 | 1056 | 0 | 0 | clk, rst_n, mode_sel, theta_in[17:0], sin_out[17:0], cos_out[17:0], mag_out[17:0], atan_out[17:0], valid_out | P-2.5 (cordic_spec.docx) | Shared 1 instance TDM'd across all EKF rotation matrices. 0 DSP48 always. 16 iterations = <1 LSB Q1.15 error. Latency = 17 cycles.
nr_inv_sqrt | Math | Newton-Raphson inverse square root. 1 NR iteration from 8-bit LUT seed (256 entries). Used by APF d² → 1/d computation and quaternion normalization. | AI-generated (APF spec) | 1 | N_ITER=1 ¦ FMT=Q1.30 ¦ LUT_W=16 ¦ LUT_DEPTH=256 | 48 | 64 | 3 | 1 | clk, rst_n, en, x_in[31:0], inv_sqrt_out[31:0], valid_out | APF spec (apf_spec.docx) | 1 NR iteration gives ~14-bit accuracy (vs 8-bit LUT seed). 3 DSP48 for NR multiply chain. BRAM18 for 256-entry seed LUT.
quat_multiply | Math | Hamilton product of two Q1.15 quaternions. Q1.15 × Q1.15 → Q2.30 intermediate → >>15 → Q1.15 result. 8 signed multiplications. | AI-generated (P-2.6 / quaternion_spec.docx) | 4 | FMT=Q1.15 ¦ DATA_W=16 | 48 | 64 | 0 | 0 | clk, rst_n, en, qa[63:0], qb[63:0], qc_out[63:0], valid_out | P-2.6 (quaternion_spec.docx) | 4 instances: 2 in CS EKF, 2 in ADCS controller. 8 multiplications via fabric (no DSP — Q1.15 × Q1.15 fits in LUT multipliers). Hamilton product: qc = qa ⊗ qb.
quat_normalize | Math | Quaternion normalization via Newton-Raphson 1/sqrt(¦q¦²). 4 NR iterations for <1 LSB Q1.15 error. 16 DSP48 per instance. | AI-generated (P-2.6 / quaternion_spec.docx) | 3 | N_ITER=4 ¦ FMT=Q1.15 | 60 | 80 | 1 | 0 | clk, rst_n, en, q_in[63:0], q_norm_out[63:0], valid | P-2.6 | 3 instances (CS1/2/3 ADCS). Shares nr_inv_sqrt sub-module. Compute sequence: ¦q¦²=sum, inv_sqrt, scale each component.
quat_conjugate | Math | Quaternion conjugate: q*=[qw, -qx, -qy, -qz]. Pure sign inversion — 0 DSP48. Edge case: saturate -(-1.0) in Q1.15. | AI-generated (P-2.6) | 6 | FMT=Q1.15 | 4 | 8 | 0 | 0 | clk, q_in[63:0], q_conj_out[63:0] | P-2.6 | 6 instances (2 per CS subsystem). Minimal logic: 3 sign inversions with saturation check for Q1.15 min value.
crc16_ccitt | Math | CRC-16/CCITT parallel implementation. Polynomial 0x1021, init 0xFFFF. Processes 1 byte per clock cycle. Used for CCSDS telemetry frames. | AI-generated (CS Req / ccsds_telemetry) | 3 | POLY=0x1021 ¦ INIT=0xFFFF ¦ REFIN=0 ¦ REFOUT=0 | 32 | 16 | 0 | 0 | clk, rst_n, data_in[7:0], data_valid, crc_out[15:0], crc_valid | — | 3 instances (1 per CS telemetry encoder). Bit-parallel CRC for 1-cycle/byte throughput.
crc16_mcrf4xx | Math | CRC-16/MCRF4XX for MAVLink v2 frames. Polynomial 0x1021, init 0x0000, bit-reversed. Compute on TX and verify on RX. | AI-generated (UAV Req / mavlink_v2_stack) | 6 | POLY=0x1021 ¦ INIT=0x0000 ¦ REFIN=1 ¦ REFOUT=1 | 32 | 16 | 0 | 0 | clk, rst_n, data_in[7:0], data_valid, crc_out[15:0], crc_valid | — | 6 instances (2 per UAV: 1 RX verify, 1 TX generate). Same hardware as CRC-CCITT but different init and bit-reversal.
sgp4_kepler_solve | Math | SGP4 eccentric anomaly solver using Newton-Raphson (8 iterations). Solves Kepler's equation M = E - e×sin(E). 3 DSP48 for trigonometric evaluation. | AI-generated (CS Req / sgp4_orbit_propagator) | 3 | N_ITER=8 ¦ FMT=Q10.22 ¦ CLK_HZ=50_000_000 | 120 | 160 | 3 | 0 | clk, rst_n, ce_1hz, M_in[31:0], ecc_in[31:0], E_out[31:0], done | CS Req / sgp4_orbit_propagator | 3 instances (CS1/2/3). Uses CORDIC for sin(E) computation. 3 DSP48 for NR iteration multiply-accumulate.
rotation_matrix_build | Math | Builds 3×3 rotation matrix R from [roll,pitch,yaw] Euler angles using CORDIC sin/cos outputs. Q1.30 elements. | AI-generated (EKF9 spec) | 3 | FMT=Q1.30 | 36 | 48 | 0 | 0 | clk, rst_n, en, sin_r[17:0], cos_r[17:0], sin_p[17:0], cos_p[17:0], sin_y[17:0], cos_y[17:0], R_out[9*32-1:0], valid | — | 3 instances (UAV1/2/3). Combinational matrix assembly from CORDIC outputs. No DSP48 — just wire assignments and sign inversions.
▶ Utilities
async_fifo | Utilities | Dual-clock Gray-coded FIFO for CDC crossing. Configurable depth, data width, and synchronizer stages. Full/empty flags in respective domains. | AI-generated (clock_distribution.docx / bus_spec.docx) | 6 | DATA_W=32 ¦ DEPTH=16 ¦ ADDR_W=4 ¦ SYNC_STAGES=2 | 48 | 96 | 0 | 0 | wr_clk, rd_clk, wr_rst_n, rd_rst_n, wr_data[DATA_W-1:0], wr_en, rd_data[DATA_W-1:0], rd_en, empty, full | clock_distribution.docx | 6 instances: 3 for CS IMU CDC, 3 for UAV IMU CDC. DATA_W=32 (one 32-bit IMU word). DEPTH=16 = 512b, below BRAM18 threshold — uses LUT-RAM.
sync_2ff | Utilities | 2-stage flip-flop CDC synchronizer for single-bit signals. Meets Artix-7 MTBF requirements for 100MHz→50MHz crossing. | AI-generated (clock_distribution.docx) | 8 | WIDTH=1 ¦ SYNC_STAGES=2 ¦ INIT_VAL=0 | 0 | 4 | 0 | 0 | clk_dst, rst_n, d_in, d_out | clock_distribution.docx | 8 instances: 6 for spi_busy flags (one per SPI master), 2 for spi_fault. set_false_path constraint on launch FF. 4 FF each (2 stages × 2 FFs for robustness).
gray_encoder | Utilities | Binary-to-Gray code converter for FIFO pointer CDC. Pure combinational XOR chain. No register, no clock. | AI-generated (clock_distribution.docx) | 4 | WIDTH=4 | 4 | 4 | 0 | 0 | bin_in[WIDTH-1:0], gray_out[WIDTH-1:0] | — | 4 instances (2 per async_fifo instance, one for write pointer, one for read). Purely combinational XOR: gray[i] = bin[i] ^ bin[i+1].
reset_sync | Utilities | Async-assert / synchronous-deassert reset synchronizer. N-stage FF chain. Async preset on rst_async_n=0, synchronous deassert after N cycles. | AI-generated (clock_distribution.docx) | 2 | N_STAGES=4 | 0 | 4 | 0 | 0 | clk, rst_async_n, rst_sync_n | clock_distribution.docx | 2 instances: u_rst_50 (sys_clk domain), u_rst_100 (clk_100mhz domain). N_STAGES=4 FFs. XDC set_false_path from rst_n and mmcm_locked to chain PRE pins.
ce_strobe_gen | Utilities | Clock-enable strobe generator. Single 26-bit counter on sys_clk generates 4 one-cycle-wide registered CE pulses: 1kHz, 100Hz, 10Hz, 1Hz. | AI-generated (clock_distribution.docx) | 1 | CLK_HZ=50_000_000 ¦ RATE_1K=1000 ¦ RATE_100=100 ¦ RATE_10=10 ¦ RATE_1=1 ¦ CTR_W=26 | 48 | 64 | 0 | 0 | clk, rst_n, tick_1khz, tick_100hz, tick_10hz, tick_1hz | clock_distribution.docx | 1 instance. 4 parallel comparators on 26-bit counter. $error assertions enforce CLK_HZ%RATE==0. Counter wraps at 1Hz period (49,999,999 → 0).
watchdog_timer | Utilities | Countdown watchdog timer. Arms on enable; must be kicked periodically or EXPIRED asserts. Configurable timeout in sys_clk cycles. | AI-generated (fault manager) | 9 | TIMEOUT_CYCLES=50000or500000 ¦ CLK_HZ=50_000_000 | 18 | 26 | 0 | 0 | clk, rst_n, en, kick, expired | — | 9 instances: CS1/2/3 (500ms=25M cycles), UAV1/2/3 (500ms), CVG-CA (1ms=50K cycles), CVG-FC (150ms), SYS (5s). CA WDT has shortest timeout.
pwm_generator | Utilities | Configurable PWM output generator. 16-bit counter, frequency and duty cycle programmable. Used for ESC motor control and magnetorquer coils. | AI-generated (I/O Spec) | 13 | CLK_HZ=50_000_000 ¦ PWM_BITS=16 ¦ FREQ_HZ_DEFAULT=400 | 8 | 12 | 0 | 0 | clk, rst_n, en, duty[15:0], freq_div[15:0], pwm_out | — | 13 instances: 4×3=12 ESC (4 motors × 3 UAVs) + 1 spare. freq_div register sets carrier. duty register sets pulse width. Resolution 1/65536 at 400Hz.
stepper_controller | Utilities | STEP/DIR stepper motor controller with trapezoidal acceleration profile. Used for laser gimbal (2 axes per CS × 3 CS = 6 instances). | AI-generated (CS Req) | 6 | CLK_HZ=50_000_000 ¦ MICRO_STEPS=16 ¦ MAX_RATE_HZ=5000 | 60 | 80 | 0 | 0 | clk, rst_n, en, target_pos[31:0], step, dir, at_position, fault | — | 6 instances: 2 axes (az/el) × 3 CS. Trapezoidal: accel, const-vel, decel phases. 16-microstep interpolation.
tof_echo_capture | Utilities | Time-of-flight range sensor echo pulse-width capture. Active below 10m AGL. 50MHz counter measures echo pulse duration. | AI-generated (UAV Req) | 3 | CLK_HZ=50_000_000 ¦ RANGE_MAX_M=10 | 16 | 24 | 0 | 0 | clk, rst_n, trig_out, echo_in, range_m[15:0], range_valid | — | 3 instances (UAV1/2/3). 50MHz counter: 1 count = 20ns = 3.4mm range resolution. Range = count × 340m/s / 2.
mavlink_fifo | Utilities | Priority FIFO for MAVLink TX messages. BRAM-based 256-deep × 8-bit. Priority ordering ensures ESTOP/EMERGENCY messages jump the queue. | AI-generated (UAV Req / mavlink_v2_stack) | 3 | DEPTH=256 ¦ DATA_W=8 ¦ PRIORITY_LEVELS=2 | 20 | 28 | 0 | 1 | clk, rst_n, wr_data[7:0], wr_priority, wr_en, rd_data[7:0], rd_en, empty, full | — | 3 instances (UAV1/2/3). 256B × 8b = 2Kb — requires BRAM18. Priority bit: 0=normal, 1=emergency (jumps ahead).
▶ System/Xilinx IP
clk_wiz_0 | System/Xilinx IP | Xilinx Clock Wizard IP. MMCM-based clock generation. 50MHz LVDS input → 50MHz sys_clk + 100MHz clk_100mhz. (* DONT_TOUCH *) on BUFG outputs. | Xilinx IP Catalog (Vivado) | 1 | CLKFBOUT_MULT_F=16 ¦ DIVCLK_DIVIDE=1 ¦ CLKOUT0_DIVIDE_F=8 ¦ CLKOUT1_DIVIDE=16 ¦ VCO=800MHz | 8 | 16 | 0 | 0 | clk_in1_p, clk_in1_n, clk_out1(100MHz), clk_out2(50MHz), locked, reset | clock_distribution.docx / clk_arch_spec.docx | Generated via Vivado IP Catalog. Artix-7 MMCM_ADV primitive. VCO=800MHz centred in 600-1200MHz band. 2 BUFG outputs with DONT_TOUCH.
ila_0 (debug_ila_wrapper) | System/Xilinx IP | Vivado Integrated Logic Analyser. 8 probe signals, 1024-sample depth. BRAM-based capture buffer. Remove for flight build (DEBUG_EN=0). | Xilinx IP Catalog (Vivado) | 1 | C_NUM_OF_PROBES=8 ¦ C_DATA_DEPTH=1024 ¦ C_PROBE0_WIDTH=32 ¦ … ¦ C_PROBE7_WIDTH=32 | 100 | 200 | 0 | 1 | clk, probe0[31:0]..probe7[31:0] (key signals: CS1 quat, UAV1 pos, CVG_SCORE, fault_flags, ca_override, form_achieved, vel_cmd, fsm_state) | module_hierarchy.docx | DEBUG_EN=0 removes this block from synthesis (generate if block). 1 BRAM18 for 1024×256b capture buffer. Remove from flight XDC by excluding ila_0.xci from synth.
xadc_monitor (XADC) | System/Xilinx IP | Artix-7 built-in XADC analog-to-digital converter. Monitors VCCINT, VCCAUX, on-chip temperature. Raises fault_flags on threshold breach. | Xilinx Primitive (XADC_WIZ IP) | 1 | INIT_42=0x0000 ¦ TEMP_THRESH=85°C ¦ VCCINT_THRESH=1100mV | 64 | 80 | 0 | 0 | clk, rst_n, vccint_alarm, vccaux_alarm, temp_alarm, temp_out[11:0], vccint_out[11:0] | power_budget.docx | XADC is a dedicated hardware block — 0 fabric LUT. Wrapper adds CSR interface (64 LUT). Temperature in tenths of degree C.
BUFG (global clock buffer) | System/Xilinx IP | Xilinx global clock buffer. Drives clock spine with minimum skew. Used for sys_clk and clk_100mhz outputs from MMCM. (* DONT_TOUCH *). | Xilinx Primitive | 2 | — (no parameters) | 0 | 0 | 0 | 0 | I (clock in from MMCM CLKOUT), O (buffered clock to fabric) | clock_distribution.docx | 2 instances: BUFG_0=sys_clk, BUFG_1=clk_100mhz. (* DONT_TOUCH = 'yes' *) prevents synthesis from removing or merging. Maximum 32 BUFGs on XC7A35T; using 2.
ODDR (output DDR FF) | System/Xilinx IP | Artix-7 output double-data-rate register. Used for ISL parallel optical link to drive 8-bit data at 10Mbps using both clock edges. | Xilinx Primitive | 24 | DDR_CLK_EDGE=SAME_EDGE ¦ SRTYPE=SYNC | 0 | 0 | 0 | 0 | C (clock), CE, D1 (rise data), D2 (fall data), Q (output), S/R | — | 24 instances: 8 per CS ISL TX × 3 CS. Dedicated IOB register — 0 fabric resources.
IDDR (input DDR FF) | System/Xilinx IP | Artix-7 input double-data-rate register. Captures ISL RX data on both edges at convergence engine. | Xilinx Primitive | 24 | DDR_CLK_EDGE=SAME_EDGE_PIPELINED ¦ SRTYPE=SYNC | 0 | 0 | 0 | 0 | C (clock), CE, D (input), Q1 (rise capture), Q2 (fall capture), S/R | — | 24 instances: 8 per ISL RX × 3 CS links. Dedicated IOB register — 0 fabric resources.
axi_lite_interconnect | System/Xilinx IP | AXI4-Lite crossbar interconnect. Routes GS command decoder (master) to 9 slave register banks (CS1-3, UAV1-3, CVG, SYS). 12-bit address decode. | AI-generated (AXI4 Register Map) | 1 | DATA_W=32 ¦ ADDR_W=12 ¦ N_SLAVES=9 | 128 | 160 | 0 | 0 | s_axi_* (all 5 AXI4-Lite channels), cs_we[2:0], uav_we[2:0], cvg_we, sys_we, ic_wdata[31:0], ic_rdata[31:0] | axi4_register_map.xlsx | Address decode: 0x0000-0x0FFF=CS1, 0x1000=CS2, 0x2000=CS3, 0x3000=UAV1, 0x4000=UAV2, 0x5000=UAV3, 0x6000=CVG, 0x7000=SYS.

## Resource Summary
IP Core Resource Totals — Per Category and Fleet-Wide
Category | Unique Cores | Total Instances | LUT (per-inst) | LUT (total) | FF (per-inst) | FF (total) | DSP (per-inst) | DSP (total) | BRAM (per-inst) | BRAM (total)
PID | 5 | 10 | 22 | 220 | 31 | 312 | 0 | 8 | 0 | 0
Kalman | 4 | 11 | 296 | 3260 | 396 | 4360 | 1 | 16 | 1 | 12
Comms | 10 | 48 | 39 | 1890 | 56 | 2688 | 0 | 0 | 0 | 3
Math | 9 | 30 | 46 | 1400 | 81 | 2432 | 0 | 15 | 0 | 1
Utilities | 10 | 55 | 19 | 1086 | 31 | 1722 | 0 | 0 | 0 | 3
System/Xilinx IP | 7 | 54 | 5 | 300 | 8 | 456 | 0 | 0 | 0 | 1
GRAND TOTAL | 45 | 208 | 39 | 8156 | 57 | 11970 | 0 | 39 | 0 | 20

## Source Reference
IP Core Source Cross-Reference — Generation Prompts and Document Links
Core Name | Category | Source Type | Generation Reference | Reuse Notes
pid_engine | PID | AI-generated (versioned) | P-2.1 (pid_fixed_point.docx) | 1× — single instance
pid_p_term | PID | AI-generated (versioned) | P-2.1 | 1× — single instance
pid_i_term | PID | AI-generated (versioned) | P-2.1 | 1× — single instance
pid_d_term | PID | AI-generated (versioned) | P-2.1 | 1× — single instance
rate_limiter | PID | AI-generated | AI-generated | 6× — identical parameter set
quat_ekf_7state | Kalman | AI-generated (versioned) | P-2.2 (kalman_spec.docx) | 3× — identical parameter set
ekf_9state_navigator | Kalman | AI-generated (versioned) | P-2.3 (ekf9_spec.docx) | 3× — identical parameter set
multi_vehicle_kalman | Kalman | AI-generated | P-2.4 (convergence_requirements.docx) | 1× — single instance
ekf_covariance | Kalman | AI-generated (versioned) | P-2.2 / P-2.3 | 4× — identical parameter set
spi_master | Comms | AI-generated | P-1.x (I/O Spec) + clock_distribution.docx | 6× — identical parameter set
spi_master (baro) | Comms | AI-generated | P-1.x (UAV Req) | 3× — identical parameter set
i2c_master | Comms | AI-generated | AI-generated | 3× — identical parameter set
uart_rx | Comms | AI-generated | bus_spec.docx / UAV Req | 12× — identical parameter set
uart_tx | Comms | AI-generated | bus_spec.docx | 9× — identical parameter set
mavlink_v2_stack | Comms | AI-generated | uav_requirements.docx | 3× — identical parameter set
gps_nmea_parser | Comms | AI-generated | uav_requirements.docx | 3× — identical parameter set
isl_parallel_tx | Comms | AI-generated | AI-generated (CS Req / block_diagram.docx) | 3× — identical parameter set
isl_parallel_rx | Comms | AI-generated | AI-generated (CVG Req) | 3× — identical parameter set
ccsds_telemetry_encoder | Comms | AI-generated | AI-generated (CS Req) | 3× — identical parameter set
cordic_sincos | Math | AI-generated (versioned) | P-2.5 (cordic_spec.docx) | 1× — single instance
nr_inv_sqrt | Math | AI-generated | APF spec (apf_spec.docx) | 1× — single instance
quat_multiply | Math | AI-generated (versioned) | P-2.6 (quaternion_spec.docx) | 4× — identical parameter set
quat_normalize | Math | AI-generated (versioned) | P-2.6 | 3× — identical parameter set
quat_conjugate | Math | AI-generated (versioned) | P-2.6 | 6× — identical parameter set
crc16_ccitt | Math | AI-generated | AI-generated (CS Req / ccsds_telemetry) | 3× — identical parameter set
crc16_mcrf4xx | Math | AI-generated | AI-generated (UAV Req / mavlink_v2_stack) | 6× — identical parameter set
sgp4_kepler_solve | Math | AI-generated | CS Req / sgp4_orbit_propagator | 3× — identical parameter set
rotation_matrix_build | Math | AI-generated | AI-generated (EKF9 spec) | 3× — identical parameter set
async_fifo | Utilities | AI-generated | clock_distribution.docx | 6× — identical parameter set
sync_2ff | Utilities | AI-generated | clock_distribution.docx | 8× — identical parameter set
gray_encoder | Utilities | AI-generated | AI-generated (clock_distribution.docx) | 4× — identical parameter set
reset_sync | Utilities | AI-generated | clock_distribution.docx | 2× — identical parameter set
ce_strobe_gen | Utilities | AI-generated | clock_distribution.docx | 1× — single instance
watchdog_timer | Utilities | AI-generated | AI-generated (fault manager) | 9× — identical parameter set
pwm_generator | Utilities | AI-generated | AI-generated (I/O Spec) | 13× — identical parameter set
stepper_controller | Utilities | AI-generated | AI-generated (CS Req) | 6× — identical parameter set
tof_echo_capture | Utilities | AI-generated | AI-generated (UAV Req) | 3× — identical parameter set
mavlink_fifo | Utilities | AI-generated | AI-generated (UAV Req / mavlink_v2_stack) | 3× — identical parameter set
clk_wiz_0 | System/Xilinx IP | Xilinx IP/Primitive | clock_distribution.docx / clk_arch_spec.docx | 1× — single instance
ila_0 (debug_ila_wrapper) | System/Xilinx IP | Xilinx IP/Primitive | module_hierarchy.docx | 1× — single instance
xadc_monitor (XADC) | System/Xilinx IP | Xilinx IP/Primitive | power_budget.docx | 1× — single instance
BUFG (global clock buffer) | System/Xilinx IP | Xilinx IP/Primitive | clock_distribution.docx | 2× — identical parameter set
ODDR (output DDR FF) | System/Xilinx IP | Xilinx IP/Primitive | Xilinx Primitive | 24× — identical parameter set
IDDR (input DDR FF) | System/Xilinx IP | Xilinx IP/Primitive | Xilinx Primitive | 24× — identical parameter set
axi_lite_interconnect | System/Xilinx IP | AI-generated | axi4_register_map.xlsx | 1× — single instance

## Instance Summary
Fleet-Wide Instance Count — Per IP Core After Elaboration
Core Name | Instances | LUT×inst | FF×inst | DSP×inst | BRAM×inst | Elaboration Note
ODDR (output DDR FF) | 24 | 0 | 0 | 0 | 0 | ×24 — multiple instances
IDDR (input DDR FF) | 24 | 0 | 0 | 0 | 0 | ×24 — multiple instances
pwm_generator | 13 | 104 | 156 | 0 | 0 | ×13 — multiple instances
uart_rx | 12 | 192 | 288 | 0 | 0 | ×12 — multiple instances
uart_tx | 9 | 144 | 216 | 0 | 0 | ×9 — multiple instances
watchdog_timer | 9 | 162 | 234 | 0 | 0 | ×9 — multiple instances
sync_2ff | 8 | 0 | 32 | 0 | 0 | ×8 — multiple instances
rate_limiter | 6 | 36 | 48 | 0 | 0 | ×6 — multiple instances
spi_master | 6 | 120 | 192 | 0 | 0 | ×6 — multiple instances
quat_conjugate | 6 | 24 | 48 | 0 | 0 | ×6 — multiple instances
crc16_mcrf4xx | 6 | 192 | 96 | 0 | 0 | ×6 — multiple instances
async_fifo | 6 | 288 | 576 | 0 | 0 | ×6 — multiple instances
stepper_controller | 6 | 360 | 480 | 0 | 0 | ×6 — multiple instances
ekf_covariance | 4 | 560 | 720 | 0 | 4 | ×4 — multiple instances
quat_multiply | 4 | 192 | 256 | 0 | 0 | ×4 — multiple instances
gray_encoder | 4 | 16 | 16 | 0 | 0 | ×4 — multiple instances
quat_ekf_7state | 3 | 1140 | 1560 | 3 | 3 | ×3 — separate register banks, same RTL
ekf_9state_navigator | 3 | 1080 | 1440 | 9 | 3 | ×3 — separate register banks, same RTL
spi_master (baro) | 3 | 60 | 96 | 0 | 0 | ×3 — separate register banks, same RTL
i2c_master | 3 | 144 | 192 | 0 | 0 | ×3 — separate register banks, same RTL
mavlink_v2_stack | 3 | 600 | 840 | 0 | 3 | ×3 — separate register banks, same RTL
gps_nmea_parser | 3 | 150 | 204 | 0 | 0 | ×3 — separate register banks, same RTL
isl_parallel_tx | 3 | 48 | 72 | 0 | 0 | ×3 — separate register banks, same RTL
isl_parallel_rx | 3 | 72 | 108 | 0 | 0 | ×3 — separate register banks, same RTL
ccsds_telemetry_encoder | 3 | 360 | 480 | 0 | 0 | ×3 — separate register banks, same RTL
quat_normalize | 3 | 180 | 240 | 3 | 0 | ×3 — separate register banks, same RTL
crc16_ccitt | 3 | 96 | 48 | 0 | 0 | ×3 — separate register banks, same RTL
sgp4_kepler_solve | 3 | 360 | 480 | 9 | 0 | ×3 — separate register banks, same RTL
rotation_matrix_build | 3 | 108 | 144 | 0 | 0 | ×3 — separate register banks, same RTL
tof_echo_capture | 3 | 48 | 72 | 0 | 0 | ×3 — separate register banks, same RTL
mavlink_fifo | 3 | 60 | 84 | 0 | 3 | ×3 — separate register banks, same RTL
reset_sync | 2 | 0 | 8 | 0 | 0 | ×2 — separate register banks, same RTL
BUFG (global clock buffer) | 2 | 0 | 0 | 0 | 0 | ×2 — separate register banks, same RTL
pid_engine | 1 | 120 | 160 | 4 | 0 | Single instance
pid_p_term | 1 | 20 | 32 | 1 | 0 | Single instance
pid_i_term | 1 | 24 | 40 | 2 | 0 | Single instance
pid_d_term | 1 | 20 | 32 | 1 | 0 | Single instance
multi_vehicle_kalman | 1 | 480 | 640 | 4 | 2 | Single instance
cordic_sincos | 1 | 200 | 1056 | 0 | 0 | Single instance
nr_inv_sqrt | 1 | 48 | 64 | 3 | 1 | Single instance
ce_strobe_gen | 1 | 48 | 64 | 0 | 0 | Single instance
clk_wiz_0 | 1 | 8 | 16 | 0 | 0 | Single instance
ila_0 (debug_ila_wrapper) | 1 | 100 | 200 | 0 | 1 | Single instance
xadc_monitor (XADC) | 1 | 64 | 80 | 0 | 0 | Single instance
axi_lite_interconnect | 1 | 128 | 160 | 0 | 0 | Single instance
TOTAL (all cores) | [5 empty] | 45 unique definitions, 208 elaborated instances