## Power Budget
Convergence MVP FPGA — Power Budget Allocation
Target: Xilinx Artix-7 XC7A35T (CPG236) ¦ Total Budget: 5,000 mW ¦ Ambient: 25 °C
Power Estimation Method: Xilinx Power Estimator (XPE) activity factors — Logic=12.5%, I/O=25%, BRAM=50%, DSP=25%
Subsystem | LUTs | FFs | DSPs | BRAMs | Dyn Logic (mW) | DSP48 (mW) | BRAM (mW) | I/O (mW) | Est. Power (mW) | % of Budget | Notes
CS1 — CubeSat 1 | 480 | 620 | 2 | 2 | 46.1 | 20 | 24 | 58.5 | 148.6 | 2.972% | IMU SPI ctrl, EKF Kalman filter, ADCS attitude solver, reaction-wheel PID, magnetorquer PWM, laser gimbal stepper, ISL parallel output, telemetry UART
CS2 — CubeSat 2 | 480 | 620 | 2 | 2 | 46.1 | 20 | 24 | 55.5 | 145.6 | 2.912% | Identical architecture to CS1. ISL data bus uses ODDR output primitives. Shared bus arbitration adds ~2 LUTs vs CS1.
CS3 — CubeSat 3 | 480 | 620 | 2 | 2 | 46.1 | 20 | 24 | 55.5 | 145.6 | 2.912% | Identical architecture to CS1/CS2. Placed in Bank 15 — slight I/O power difference due to bank capacitance.
UAV1 — UAV 1 | 360 | 480 | 1 | 1 | 34.6 | 10 | 12 | 54 | 110.6 | 2.212% | ICM-42688 SPI ctrl, GPS NMEA UART parser, BMP388 baro I2C, ToF echo capture, 4× ESC PWM, 2× servo PWM, MAVLink UART (GS + inter-UAV)
UAV2 — UAV 2 | 360 | 480 | 1 | 1 | 34.6 | 10 | 12 | 54 | 110.6 | 2.212% | Identical architecture to UAV1. MAVLink inter-UAV comms routed through shared arbiter.
UAV3 — UAV 3 | 360 | 480 | 1 | 1 | 34.6 | 10 | 12 | 54 | 110.6 | 2.212% | Identical architecture to UAV1/UAV2.
Convergence Engine | 820 | 980 | 6 | 4 | 112.5 | 60 | 48 | 12 | 232.5 | 4.65% | Formation geometry solver (10 Hz), vehicle assignment optimizer, CubeSat–UAV laser pointing, EKF data fusion, orbit propagator (SGP4 1 Hz). Most compute-intensive block.
Clock Gen (MMCM/PLL) | 8 | 16 | 0 | 0 | 0.8 | 0 | 0 | 0 | 0.8 | 0.016% | MMCM0: 50→100 MHz (VCO=800 MHz). Static MMCM power ~125 mW included in static budget. Dynamic switching of BUFG ~0.8 mW.
I/O Buffers (shared) | 0 | 0 | 0 | 0 | 0 | 0 | 0 | 42 | 42 | 0.84% | Shared/top-level pins: 8× LED, 4× test points, 2× GS UART, sys_clk IBUFG, reset. LVCMOS33 @ 25% toggle rate.
Static Leakage | 0 | 0 | 0 | 0 | 180 | 0 | 0 | 0 | 180 | 3.6% | Artix-7 XC7A35T quiescent leakage at 25 °C ≈ 50 mW (core) + 130 mW (MMCM static + I/O termination). Increases ~2× at 85 °C.
TOTAL | 3348 | 4296 | 15 | 13 | 535.4 | 150 | 156 | 385.5 | 1226.9 | 24.54%
POWER SUMMARY
Total Budget (mW) |  | 5000
Total Estimated (mW) |  | 1226.9
Margin (mW) |  | 3773.1
Margin (%) |  | 75.46%
LUT Utilization |  | 16.1%
FF Utilization |  | 10.33%
DSP Utilization |  | 16.67%
BRAM Utilization |  | 26%
Artix-7 XC7A35T Resources: 20,800 LUTs ¦ 41,600 FFs ¦ 90 DSP48E1 ¦ 50 BRAM36 ¦ 106 User I/O ¦ 1 MMCM

## Power Breakdown
Power Component Breakdown by Subsystem
Subsystem | Dynamic Logic (mW) | DSP48 (mW) | BRAM (mW) | I/O (mW) | Total (mW)
CS1 — CubeSat 1 | 46.1 | 20 | 24 | 58.5 | 148.6
CS2 — CubeSat 2 | 46.1 | 20 | 24 | 55.5 | 145.6
CS3 — CubeSat 3 | 46.1 | 20 | 24 | 55.5 | 145.6
UAV1 — UAV 1 | 34.6 | 10 | 12 | 54 | 110.6
UAV2 — UAV 2 | 34.6 | 10 | 12 | 54 | 110.6
UAV3 — UAV 3 | 34.6 | 10 | 12 | 54 | 110.6
Convergence Engine | 112.5 | 60 | 48 | 12 | 232.5
Clock Gen | 0.8 | 0 | 0 | 0 | 0.8
I/O Buffers | 0 | 0 | 0 | 42 | 42
Static Leakage | 180 | 0 | 0 | 0 | 180
TOTAL | 535.4 | 150 | 156 | 385.5 | 1226.9

## Recommendations
Power Optimization Recommendations
Current Status: WITHIN BUDGET — Estimated 729.8 mW used of 5,000 mW (14.6%) ¦ Margin: 4,270.2 mW (85.4%)
# | Recommendation | Detail / Implementation | Power Impact | Priority
1 | SPI Bus Time-Multiplexing | All 3 CubeSat IMU buses are independent. If consolidated to 1 shared SPI master with 3-way chip-select mux (at reduced 1 MHz max rate), I/O switching power drops ~8 mW. Trade-off: latency increases 3× for IMU reads — acceptable if EKF runs at 100 Hz. | −8 mW | LOW
2 | Clock Gate Idle Subsystems | When a CubeSat or UAV subsystem is in standby (e.g., during eclipse or maintenance hold), apply fine-grained clock gating (ICG cells) to freeze all FFs in that subsystem. Artix-7 BUFGCE enables sub-nanosecond gating. Estimated saving: ~35 mW per idle subsystem. | −35 mW/unit | HIGH
3 | DSP48 Sharing in Convergence Engine | The convergence engine uses 6 DSP48s. If the formation geometry solver and EKF time-multiplex on the same DSP48 slice (using the pipeline register), DSP count reduces to 4 (-2 DSP48s). Power saving: ~20 mW. Requires 2-stage pipeline redesign. | −20 mW | MED
4 | BRAM Read-Port Power Gating | BRAMs in idle EKF/telemetry buffers can have their read-enable deasserted when not actively streaming. Artix-7 BRAM supports ENB pin per port. Estimated saving: 4–6 mW per BRAM at 50% duty cycle. | −4 to −6 mW/BRAM | MED
5 | I/O Drive Strength Reduction | LVCMOS33 at 12 mA drive is the default. Reducing PWM, UART, and LED outputs to 4 mA (sufficient for on-board loads) cuts I/O switching current. Estimated saving: ~10–15 mW across all high-toggle-rate outputs. | −10 to −15 mW | HIGH
6 | EKF Fixed-Point Precision Reduction | The EKF currently uses 48-bit state vectors (implied by BRAM size). Reducing to 32-bit fixed-point for velocity (lower SNR requirement) removes 1 BRAM per CubeSat subsystem (−3 BRAMs total). Power saving: ~36 mW. | −36 mW | MED
7 | Orbit Propagator Interval Extension | ctrl_1hz orbit propagation is the slowest loop. Extending to 0.1 Hz (10-second interval) halves the switching activity of the propagator logic. Impact on orbital accuracy is negligible for LEO with <100 km baseline. Saving: ~2 mW. | −2 mW | LOW
8 | Thermal Derating for On-Orbit Operation | At 85 °C operating temperature (worst-case LEO illuminated orbit), leakage roughly doubles to ~260 mW. This is still within the 5 W budget but reduces margin by 130 mW. Verify MMCM static power at Tj=85 °C using Xilinx Power Estimator. | RISK: +130 mW | HIGH
9 | Power Monitor Implementation | Instantiate a simple on-chip power monitor: read FPGA DNA/temperature via XADC (built into Artix-7), monitor VCCINTand VCCO rails. Feed to telemetry UART. No additional I/O required — XADC uses dedicated analog inputs. | Monitoring only | HIGH
10 | If Over Budget: Subsystem Offload | If a future revision exceeds 5 W budget, consider offloading CubeSat ADCS to a dedicated STM32H7 co-processor via SPI. This removes ~195 mW (3× CubeSat subsystems) from FPGA at the cost of 1 SPI interface. | −195 mW (if needed) | CONTINGENCY

## XPE Assumptions
Xilinx Power Estimator (XPE) Assumptions
PARAMETER | VALUE | NOTES
Device | XC7A35T | Artix-7, -1 speed grade
Package | CPG236 | 236-pin BGA
Ambient Temperature (Ta) | 25 °C | Nominal; 85 °C worst-case for orbit
Junction Temperature (Tj) | ~45 °C | Estimated at nominal power; verify with XPE
VCCINT (Core Voltage) | 1.00 V | Artix-7 nominal
VCCO Bank 14/15 (I/O) | 3.30 V | LVCMOS33
VCCO Bank 34/35 (I/O) | 3.30 V | LVCMOS33
Primary Clock Frequency | 50 MHz | sys_clk on E3
Logic Toggle Rate (α) | 12.5% | Typical for control logic; conservative
I/O Toggle Rate | 25% | SPI: 50%, UART: 12.5%, PWM: 50% avg → 25%
BRAM Activity Rate | 50% | Read during EKF/telemetry pass
DSP48 Activity Rate | 25% | Matrix multiply bursts, idle between EKF cycles
Static (Quiescent) Power | 180 mW | Includes MMCM static ~125 mW + core leakage ~55 mW
Power Method | Switching-activity estimate | Use Xilinx XPE or Vivado Power Analysis with VCD for accuracy
LUT Power Model | ~0.08 mW/LUT | At 50 MHz, 12.5% toggle, LVCMOS33
FF Power Model | ~0.02 mW/FF | At 50 MHz, 12.5% toggle
DSP48 Power Model | ~10 mW/DSP | At 100 MHz (clk_100mhz domain), 25% activity
BRAM Power Model | ~12 mW/BRAM36 | At 50 MHz, 50% read-enable activity
LVCMOS33 I/O Power | ~1.5 mW/pin | At 25% toggle, 8 mA drive, 50 MHz max